## Bng Ipoe Perf Ap Test Plan
Bng Ipoe Perf Ap Test Plan
S. No | Test Case Name | Procedure | Pass/Fail Criteria
1 | Single stack ipv4 ipoe single interface racetrack | Single-stack IPv4 subscriber sessions are brought up and brought down on a single interface, with a racetrack profile applied. The bring-up and bring-down Count Per Second (CPS) is characterized for the following combination: THK LC type, RSP5-SE RSP type, IPoE Single stack IPv4 subscriber type, 32K subscriber scale, Racetrack config profile, one single member bundle, four parent interfaces per bundle, three and unlimited retries, bring-up CPS of 100, and bring-down CPS of 80. The method takes in a list named as 'retries', which is specified in the input file under 'testcase_configuration'. This test is triggered by a list containing the retry values "3" or "unlimited". This test function is parameterized using pytest.mark.parametrize to automatically run all combinations of the following parameter values: retries: "ApData.zap.get_testcase_configuration('retries_mode')" | CPS verification verification is performed. Test case is passed if above verifications are successful.
2 | Single stack ipv6 ipoe single interface racetrack | Here is a single, natural-sounding paragraph: The test characterizes the bring-up and bring-down Count Per Second (CPS) for an IPoE single-stack IPv6 subscriber session on a single interface with the racetrack profile applied. The test combines the following configurations: LC Type THK, RSP Type RSP5-SE, Subscriber Type IPoE Single stack IPv6, 32K subscribers, Racetrack config profile, one single member bundle, four bundle subinterfaces per bundle, and retries of three and unlimited (in both cases). The test measures the CPS by taking the time taken for bring-up or bring-down in seconds. This method takes a list called "retries" which is specified in the input file under 'testcase_configuration', set to ["3", "unlimited"]. The test brings up IPoE single-stack subscriber sessions from Spirent, simultaneously polling to get the subscriber count with time, then brings down the subscriber sessions and verifies the bring-up and bring-down CPS. This test is triggered by a list of retries specified in the input file under 'testcase_configuration', which can be either "3" or "unlimited". This test function is parameterized using pytest.mark.parametrize to automatically run all combinations of the following parameter values: retries: "ApData.zap.get_testcase_configuration('retries_mode')" | CPS verification verification is performed. Test case is passed if above verifications are successful.
3 | Dual stack ipoe single interface racetrack | On a single interface, test IPoE dual-stack subscriber sessions bring-up and bring-down Count Per Second (CPS) as per P1 TC with racetrack profile applied. The test characterizes the CPS for 32K subscribers in an IPoE Dual Stack configuration, with LC Type: THK, RSP Type: RSP5-SE, one single member bundle, four bundle subinterfaces per bundle, and retries set to three and unlimited. The measurements include time taken for bring-up or bring-down in seconds, obtained by polling the subscriber count simultaneously while bringing up or down the sessions using Spirent with DHCPv4 and DHCPv6 clients, and verifying the CPS results. This test is triggered by inputting a list of retries values, including '3' and 'unlimited', specified in the input file under 'testcase_configuration'. This test function is parameterized using pytest.mark.parametrize to automatically run all combinations of the following parameter values: retries: "ApData.zap.get_testcase_configuration('retries_mode')" | CPS verification verification is performed. Test case is passed if above verifications are successful.
4 | Single stack ipv4 ipoe single interface feature | Here is the rewritten paragraph with the trigger sentence at the end: The test brings up and brings down IPoE single-stack IPv4 subscriber sessions on a single interface, applying a full feature profile. This involves characterizing bring-up and bring-down counts per second (CPS) for a specific combination of parameters, including a certain LC type, RSP type, subscriber type, scale, configuration profile, bundle, parent interfaces, retries, and CPS values. The test measures the time taken for bring-up or bring-down in seconds, with polling performed to get the subscriber count simultaneously. It brings up 32K IPoE single-stack IPv4 subscriber sessions from Spirent, while also performing polling to obtain the subscriber count over time. Then it brings down the subscriber sessions with simultaneous polling to acquire the subscriber count. The test verifies the bring-up and bring-down CPS values. Configuration includes a single-stack IPoE subscriber in default VRF using RJIL profile configurations, as well as Spirent creating a DHCPv4 client and radius user profiles. This test is triggered by providing a list of retries values in the input file under 'testcase_configuration', which can be either "3" or "unlimited". This test function is parameterized using pytest.mark.parametrize to automatically run all combinations of the following parameter values: retries: "ApData.zap.get_testcase_configuration('retries_mode')" | CPS verification verification is performed. Test case is passed if above verifications are successful.
5 | Single stack ipv6 ipoe single interface feature | The test is designed to measure the Count Per Second (CPS) for bringing up and down a large-scale IPv6 single-stack IPoE subscriber session on a single interface, with all features enabled. The measurement involves creating 32K subscriber sessions with RJIL configuration profiles, using one bundle member with four subinterfaces as parents, and repeating each test three times or indefinitely to measure the CPS. The bring-up and bring-down processes are performed simultaneously while polling for the subscriber count in real-time. This test is triggered by a list of retries specified in the input file, which can include either "3" or "unlimited" retry values. This test function is parameterized using pytest.mark.parametrize to automatically run all combinations of the following parameter values: retries: "ApData.zap.get_testcase_configuration('retries_mode')" | CPS verification verification is performed. Test case is passed if above verifications are successful.
6 | Dual stack ipoe single interface feature | The test measures the Count Per Second (CPS) for bringing up and down a large scale of 32,000 IPoE dual-stack subscriber sessions on a single interface, with all features enabled. The test is performed on a specific combination of hardware and software configurations, including a THK line card, an RSP5-SE node, and a RJIL profile configuration. The subscriber count is polled in real-time as the sessions are brought up and down, and the CPS is calculated based on the time taken for each operation. This method takes in a list of retry values, which can be either "3" or "unlimited", specified in an input file under 'testcase_configuration'. This test is triggered by providing a list named as retries = ["3" , "unlimited"] which is specified in input file under 'testcase_configuration' and performing the test on a dual-stack IPoE subscriber in default VRF with RJIL profile configs. This test function is parameterized using pytest.mark.parametrize to automatically run all combinations of the following parameter values: retries: "ApData.zap.get_testcase_configuration('retries_mode')" | CPS verification verification is performed. Test case is passed if above verifications are successful.
7 | Single stack ipv4 ipoe interface across np racetrack | Single-stack IPv4 IPoE subscribers are brought up and down on multiple network processors (NPs) of a single line card (LC), with a racetrack configuration applied. We characterize the bring-up and bring-down count per second (CPS) for a specific combination: THK LC, RSP5-SE RSP, IPoE Single-stack IPv4 subscriber, 32K subscribers, racetrack config profile, one single-member bundle from each NP of one LC, four bundle subinterfaces per bundle, and three or unlimited retries. The test measures the time taken for bring-up or bring-down in seconds. This method takes in a list named retries, specified in the input file under 'testcase_configuration', which contains the values "3" and "unlimited". It brings up IPoE single-stack subscriber sessions from Spirent while polling for subscriber count with time, then brings down the sessions while polling for subscriber count with time. The test verifies the bring-up and bring-down CPS. This test is triggered by a list named retries containing two values: "3" and "unlimited", which are specified in the input file under 'testcase_configuration'. This test function is parameterized using pytest.mark.parametrize to automatically run all combinations of the following parameter values: retries: "ApData.zap.get_testcase_configuration('retries_mode')" | CPS verification verification is performed. Test case is passed if above verifications are successful.
8 | Single stack ipv6 ipoe interface across np racetrack | The test measures the Count Per Second (CPS) for bringing up and down IPoE single-stack IPv6 subscriber sessions on multiple nodes of a single Line Card. The setup involves a THK Line Card, RSP5-SE, 32,000 subscribers with an IPoE Single stack IPv6 configuration, a racetrack profile, and one bundle per node with four subinterfaces. The retries are set to three and unlimited for both bring-up and bring-down scenarios. For the measurement, time is recorded from client perspective for both operations in seconds. This test is triggered by providing a list named 'retries' with values "3" and "unlimited", specified under 'testcase_configuration'. This test function is parameterized using pytest.mark.parametrize to automatically run all combinations of the following parameter values: retries: "ApData.zap.get_testcase_configuration('retries_mode')" | CPS verification verification is performed. Test case is passed if above verifications are successful.
9 | Dual stack ipoe interface across np racetrack | A test is triggered by a method that takes in a list named "retries" which includes both "3" and "unlimited" as specified in an input file under 'testcase_configuration'. The test measures the count per second (CPS) for bringing up or bringing down IPoE dual-stack subscriber sessions on multiple network partitions (NPs) of a single Line Card (LC), with a racetrack profile applied. It involves creating 32K subscribers, each with a parent interface consisting of four bundle subinterfaces and one member bundle from each NP, using Spirent to bring up the sessions while polling for subscriber count and time, then bringing down the sessions in the same manner. The test is configured for dual-stack IPoE subscribers in default VRF, utilizing RJIL profile configs, with Spirent creating DHCPv4 and DHCPv6 clients and a radius user profile. This test function is parameterized using pytest.mark.parametrize to automatically run all combinations of the following parameter values: retries: "ApData.zap.get_testcase_configuration('retries_mode')" | CPS verification verification is performed. Test case is passed if above verifications are successful.
10 | Single stack ipv4 ipoe interface across np feature | The test measures the Bring-up and Bring-down Count Per Second (CPS) for a single-stack IPv4 subscriber session using IPoE on multiple Network Processors (NPs) of a single Line Card (LC). The scenario involves 32,000 subscribers, RJIL configuration profiles, and one bundle member per NP. The test takes in a list of retries with values "3" and "unlimited" from the input file's 'testcase_configuration'. It brings up IPoE subscriber sessions simultaneously while polling for subscriber count, then brings down the sessions with polling for subscriber count. The Bring-up and Bring-down CPS are verified. This test is triggered by a list named retries in the testcase_configuration section of the input file, which contains two values: "3" and "unlimited". This test function is parameterized using pytest.mark.parametrize to automatically run all combinations of the following parameter values: retries: "ApData.zap.get_testcase_configuration('retries_mode')" | CPS verification verification is performed. Test case is passed if above verifications are successful.
11 | Single stack ipv6 ipoe interface across np feature | When testing the performance of a single LC with multiple NPs, we simulate bringing up and down 32K IPoE single-stack IPv6 subscriber sessions per second. The test focuses on the THK LC type with RSP5-SE as the RSP Type, using RJIL configuration profiles and 4 bundle subinterfaces per parent interface. We measure CPS by simultaneously polling for subscriber count while bringing up or down sessions at rates of 100 and 80 per second from the client's perspective. The test retries three times and once with unlimited attempts in both cases. The method also specifies input parameters, including a list of retries options such as '3' and 'unlimited', which are defined in an input file named 'testcase_configuration'. This test is triggered by creating DHCPv6 clients on Spirent using the RJIL profile's default VRF settings for this specific test case. This test function is parameterized using pytest.mark.parametrize to automatically run all combinations of the following parameter values: retries: "ApData.zap.get_testcase_configuration('retries_mode')" | CPS verification verification is performed. Test case is passed if above verifications are successful.
12 | Dual stack ipoe interface across np feature | The test triggers a Count Per Second (CPS) measurement of the time taken to bring up or bring down IPoE dual-stack subscriber sessions, with full feature profiles applied. The test focuses on a specific combination: THK LC type, RSP5-SE RSP type, 32K subscribers, RJIL config profile, and one bundle per NP from a single LC, with four bundle subinterfaces per bundle, and three and unlimited retries. During the measurement, Spirent simulates bring-up and bring-down of subscriber sessions while polling for subscriber count in real-time, and verifies the bringup and bringdown CPS. This test is triggered by input parameters specified in the testcase_configuration file, including a list named 'retries' which can be either '3' or 'unlimited'. This test function is parameterized using pytest.mark.parametrize to automatically run all combinations of the following parameter values: retries: "ApData.zap.get_testcase_configuration('retries_mode')" | CPS verification verification is performed. Test case is passed if above verifications are successful.
13 | Single stack ipv4 ipoe interface across lc racetrack | To test IPoE single-stack IPv4 subscriber session bring-up & bringdown CPS (Count Per Second) on multiple LCs, we apply the racetrack profile and characterize Bring-up & Bring-down CPS for a specific combination of settings. This includes THK LC Type, RSP5-SE RSP Type, 32K IPoE Single stack IPv4 subscribers, Racetrack Config Profile, One single member bundle from each LC, 4 bundle subinterfaces per bundle, and retries set to 3 and unlimited. The test measures the CPS for bring-up (100) and bring-down (80), taking into account time taken in seconds. This test is triggered by providing a list of retries options including "3" and "unlimited" through an input file under 'testcase_configuration'. It simultaneously performs polling to get the subscriber count with time during bring-up and bring-down operations, then verifies the CPS for each action using spirent, creating DHCPv4 Client and utilizing radius user profile in default VRF. This test function is parameterized using pytest.mark.parametrize to automatically run all combinations of the following parameter values: retries: "ApData.zap.get_testcase_configuration('retries_mode')" | CPS verification verification is performed. Test case is passed if above verifications are successful.
14 | Single stack ipv6 ipoe interface across lc racetrack | The test triggers a Count Per Second measurement on multiple Line Cards, specifically for an IPoE single-stack IPv6 subscriber session bring-up and bringdown. The setup includes a THK type Line Card with RSP5-SE Response System, 32K subscribers using the Racetrack configuration profile, and one single-member bundle from each Line Card, along with parent interfaces and retries of three and unlimited in both cases. To measure CPS, subscriber sessions are brought up and down simultaneously while polling to get the subscriber count at specific times, with bring-up and bring-down rates of 100 and 80 CPS respectively. This method takes a list of retry values from the input file under 'testcase_configuration'. The test environment consists of Single stack IPoE subscribers in default VRF (using RJIL profile configs), Spirent creating a DHCPv6 Client, and Radius user profile. This test is triggered by providing a list named as retries = ["3", "unlimited"] which is specified in the input file under 'testcase_configuration'. This test function is parameterized using pytest.mark.parametrize to automatically run all combinations of the following parameter values: retries: "ApData.zap.get_testcase_configuration('retries_mode')" | CPS verification verification is performed. Test case is passed if above verifications are successful.
15 | Dual stack ipoe interface across lc racetrack | The test involves triggering a Count Per Second (CPS) measurement for bringing up and bringing down IPoE dual-stack subscriber sessions on multiple Load Controllers (LCs), with the racetrack profile applied. The scenario consists of 32,000 subscribers, each with one member bundle from each LC, four subinterfaces per bundle, three retries, and unlimited retries, resulting in a bring-up and bring-down CPS of 80. The test also involves verifying the time taken for bring-up or bring-down in seconds using Spirent polling to get the subscriber count simultaneously. This test is triggered by providing a list named 'retries' with values "3" and "unlimited" specified in the input file under 'testcase_configuration'. This test function is parameterized using pytest.mark.parametrize to automatically run all combinations of the following parameter values: retries: "ApData.zap.get_testcase_configuration('retries_mode')" | CPS verification verification is performed. Test case is passed if above verifications are successful.
16 | Single stack ipv4 ipoe interface across lc feature | Here is the rewritten paragraph: To characterize the Bring-up and Bring-down Count Per Second (CPS) for a specific combination of network settings, we test IPoE single-stack IPv4 subscriber sessions on multiple Line Cards (LCs). The settings include LC Type: THK, RSP Type: RSP5-SE, Subscriber Type: IPoE Single stack IPv4, and 32K subscribers with the RJIL configuration profile applied. We measure the CPS for bringing up and down subscriber sessions with a retry limit of either 3 or unlimited attempts, as specified in the input file. The measurement process involves simultaneously polling to get the subscriber count while bringing up or down IPoE single-stack subscriber sessions from Spirent's DHCPv4 Client, creating a new session every second. This test is triggered by a list named 'retries' containing either 3 or the string "unlimited", as specified in the input file under 'testcase_configuration'. This test function is parameterized using pytest.mark.parametrize to automatically run all combinations of the following parameter values: retries: "ApData.zap.get_testcase_configuration('retries_mode')" | CPS verification verification is performed. Test case is passed if above verifications are successful.
17 | Single stack ipv6 ipoe interface across lc feature | Here is the rewritten paragraph: The test measures the Count Per Second (CPS) for bringing up and bringing down IPoE single-stack IPv6 subscriber sessions on multiple Line Cards (LCs), with a full feature profile applied. The measurement involves 32,000 subscribers of type IPoE Single stack IPv6 on RSP5-SE LCs with THK configuration, RJIL profile, one bundle member per LC, and four subinterfaces per bundle. The retries are set to three and unlimited in both cases. The test brings up and brings down subscriber sessions simultaneously while polling for the subscriber count, verifying the bring-up and bring-down CPS. The measurement takes into account a time of 100 seconds for bringing up and 80 seconds for bringing down from the client's perspective. This test is triggered by providing a list of retries in the input file under 'testcase_configuration', which can include both "3" and "unlimited". This test function is parameterized using pytest.mark.parametrize to automatically run all combinations of the following parameter values: retries: "ApData.zap.get_testcase_configuration('retries_mode')" | CPS verification verification is performed. Test case is passed if above verifications are successful.
18 | Dual stack ipoe interface across lc feature | Here is the rewritten paragraph: The test involves bringing up and down IPoE dual-stack subscriber sessions at a rate of 80 CPS on multiple LCs, with a full feature profile applied. This includes characterizing the bring-up and bring-down CPS for specific combinations of hardware and software configurations. The test is triggered by a list of retries specified in an input file under 'testcase_configuration', which can be either "3" or "unlimited". During the test, subscriber sessions are brought up from Spirent while polling to get the subscriber count simultaneously, and then brought down while again polling for the subscriber count. The bring-up and bring-down CPS is verified as part of the test. This test is triggered by a list named 'retries' which includes either "3" or "unlimited" retries specified in an input file under 'testcase_configuration'. This test function is parameterized using pytest.mark.parametrize to automatically run all combinations of the following parameter values: retries: "ApData.zap.get_testcase_configuration('retries_mode')" | CPS verification verification is performed. Test case is passed if above verifications are successful.
19 | Coa unidimensional | The test assesses the performance of CoA in a unidimensional scenario where only CoA requests are present. The configuration involves bringing up 50K dual-stack IPoE subscriber sessions and triggering CoA requests with specific combinations, including a request rate of 40 per second, a timeout of 3 seconds, and one retry. This test is triggered by simulating CoA requests with the parameters specified above. | Subscriber session count verification is performed. Subscriber disconnect count verification is performed. Measure following CoA Performance parameters: verification is performed. Test case is passed if above verifications are successful.
20 | Coa multidimensional | To test the performance of CoA in a multidimensional scenario, bring up 50K dual-stack IPoE subscriber sessions and trigger CoA requests with a rate of 40 per second, a timeout of 3 seconds, and a retry count of 1. This test is triggered by subscriber churn with additional CoA requests in the system. | Subscriber session count verification is performed. Measure following CoA Performance parameters: verification is performed. Test case is passed if above verifications are successful.
21 | Macoa unidimensional | MA-CoA Performance Parameters characterize the MA-CoA response rate in a unidimensional scenario where only CoA requests are present in the system. To test this, the system is configured with 50K dual-stack IPoE subscriber sessions, and MA-CoA requests (sa, sd) are triggered at a rate of 40 per second, with a timeout of 3 seconds and one retry. This test is triggered by bringing up 50,000 dual-stack IPoE subscriber sessions and sending MA-CoA requests at a rate of 40 per second, with a timeout of 3 seconds and a single retry. | Subscriber session count verification is performed. Subscriber disconnect count verification is performed. Measure following CoA Performance parameters: verification is performed. Test case is passed if above verifications are successful.
22 | Macoa multidimensional | 50K dual-stack IPoE subscriber sessions are brought up. MA-CoA requests are triggered in various combinations: a request rate of 40 per second, with a timeout of 3 seconds and one retry attempt allowed. The test also includes subscriber session churn as an additional condition. This test is triggered by the configuration parameters that bring up 50K dual-stack IPoE subscriber sessions. | Subscriber session count verification is performed. Measure following CoA Performance parameters: verification is performed. Test case is passed if above verifications are successful.
23 | Ipoe memory utils | During bringup and bringdown, collect memory statistics for a P0 TC test used to measure the impact of bringing up single-stack or dual-stack IPoE subscriber sessions in mixed VRFs. The test collects memory statistics after bringing up the sessions, with the option to specify a parameter for the subscriber stack. It then brings down the sessions and takes further memory readings. Configuration includes setting up a single- or dual-stack IPoE subscriber session in a mixed VRF environment, using a Spirent device as an IPoE client, and defining a radius user profile. This test is triggered by bringing up single-stack or dual-stack IPoE subscriber sessions in a mixed VRF setup with a specified subscriber stack. This test function is parameterized using pytest.mark.parametrize to automatically run all combinations of the following parameter values: memory_subscriber_stack: "ApData.zap.get_testcase_configuration('memory_subscriber_stack')" | Subscriber session count verification is performed. Subscriber disconnect count verification is performed. Pool verification is performed. pool verification verification is performed. subscriber session verification verification is performed. Subscriber Clean-Up Verification verification is performed. Test case is passed if above verifications are successful.