## Bng L2tp Ap Test Plan
Bng L2tp Ap Test Plan
S. No | Test Case Name | Procedure | Pass/Fail Criteria
1 | Cnbng nal association | The test of CP-UP Association verifies the connection status after breaking and restoring connectivity, clearing association, unconfiguring and reconfiguring NAL configurations. It checks that the connection is initially up, then goes down after three heartbeats, and eventually returns to an up state. The configuration for this test involves applying and removing ACLs on management interfaces, as well as configuring and deconfiguring cnBNG-NAL settings. This test is triggered by a trigger associated with the release of the association from the UP state. This test function is parameterized using pytest.mark.parametrize to automatically run all combinations of the following parameter values: l2tp_node: "lac" and "lns" | Cp up association verification is performed. cnbng-nal association status CLI on UP verification is performed. show peers CLI on CP verification is performed. Test case is passed if above verifications are successful.
2 | Userplane offline | When testing the Up Offline mode in Control Plane (CP), we first configure both the control-plane and user-plane with specific configurations. Next, we put the user-plane into OFFLINE mode, removing its configuration from CP and then reconfiguring it. We also remove and reconfigure the cnbng-nal config on the user-plane. This test is triggered by a change to the UP OFFLINE state in Control Plane (CP). This test function is parameterized using pytest.mark.parametrize to automatically run all combinations of the following parameter values: l2tp_node: "lac" and "lns" | Cp up association verification is performed. cnbng-nal association status CLI on UP verification is performed. show peers CLI on CP verification is performed. Test case is passed if above verifications are successful.
3 | Dual stack l2tp vrf | The test for dual-stack L2TP subscriber sessions covers both bringup and bringdown scenarios in various VRF configurations, including default, non-default, and mixed (default and non-default) VRFs. This test is triggered by the method taking a list of configuration types, specified in the input file under 'testcase_configuration', which includes "mixed_vrf", "default_vrf", and "non_default_vrf". The test involves setting up PPPoE dual-stack subscriber sessions from Spirent, assigning specific attributes from LAC and LNS RADIUS servers, running bidirectional IPv4 and IPv6 traffic, bringing down the subscriber sessions, and verifying session and service accounting. This test function is parameterized using pytest.mark.parametrize to automatically run all combinations of the following parameter values: conf_type: "ApData.zap.get_testcase_configuration().get('vrf_type', ['mixed_vrf'])" | Subscriber session details verification is performed. Accounting verification is performed. Radius accounting records verification is performed. Subscriber disconnect count verification is performed. Subscriber disconnect reason verification is performed. Lacradius accounting records verification is performed. Pool verification verification is performed. Subscriber session verification verification is performed. L2TP Tunnel verification verification is performed. Qos Interface verification verification is performed. ACL verification verification is performed. FADB verification verification is performed. Radius accounting verification verification is performed. Accounting on router verification is performed. Traffic Verification verification is performed. Subscriber Clean-Up Verification verification is performed. Test case is passed if above verifications are successful.
4 | Dual stack l2tp pod operations | L2TP dual-stack subscriber sessions are tested when distributed in both default and non-default Virtual Routing Forwarding (VRF) and performed in a POD operation. This test brings up and down PPPoE dual-stack subscriber sessions using the Spirent tool, assigning specific attributes from both LAC and LNS radius servers. The attributes assigned include Tunnel-Assignment-Id, primary-dns or Ascend-Client-Primary-DNS, secondary-dns or Ascend-Client-Secondary-DNS, DNS-Server-IPv6-Address or ipv6-dns-servers-addr. The test then runs bidirectional IPv4 and IPv6 traffic before bringing down the subscriber using a CoA disconnect/POD operation, and verifies the subscriber session and service accounting. This method takes in a list named conf_type = ["LAC", "LNS"] which is specified in the input file under 'testcase_configuration'. This test is triggered by a configuration that includes dual-stack L2TP subscribers distributed in default and non-default VRF, Spirent, traffic stream, and radius user profiles. This test function is parameterized using pytest.mark.parametrize to automatically run all combinations of the following parameter values: conf_type: "LAC" and "LNS" | Subscriber session details verification is performed. Accounting verification is performed. Radius accounting records verification is performed. Subscriber disconnect count verification is performed. Subscriber disconnect reason verification is performed. Lacradius accounting records verification is performed. Pool verification verification is performed. Subscriber session verification verification is performed. L2TP Tunnel verification verification is performed. Qos Interface verification verification is performed. ACL verification verification is performed. FADB verification verification is performed. Radius accounting verification verification is performed. Accounting on router verification is performed. Traffic Verification verification is performed. Subscriber Clean-Up Verification verification is performed. Test case is passed if above verifications are successful.
5 | Dual stack l2tp coa | Testing COA operations on dual-stack L2TP subscriber sessions involves bringing up and down the session, both with and without a default VRF. It also performs various changes of authorization (CoA) operations, including account-status-query, account-update, activate-service, and deactivate-service. The test uses bidirectional IPv4 traffic and IPv6 traffic sourced from both the CPE WAN address and the delegated prefix. Additionally, it simulates disconnecting a subscriber session using a POD Disconnect Message. Finally, it verifies that the subscriber session and service accounting are correct. This test is triggered by running a L2TP client created by Spirent, with a dual-stack subscriber in the default VRF, and using an IP traffic stream configured to simulate both IPv4 and IPv6 bidirectional traffic. | Subscriber session details verification is performed. Accounting verification is performed. Radius accounting records verification is performed. Subscriber disconnect count verification is performed. Subscriber disconnect reason verification is performed. Lacradius accounting records verification is performed. pool verification verification is performed. subscriber session verification verification is performed. Qos Interface verification is performed. ACL verification verification is performed. FADB verification verification is performed. SADB verification verification is performed. Radius accounting verification verification is performed. Accounting on router verification is performed. Traffic Verification verification is performed. Subscriber Clean-Up Verification verification is performed. Test case is passed if above verifications are successful.
6 | Dual stack l2tp lac bundle across lc | Dual-stack L2TP subscriber sessions are tested over a multi-member bundle across Local Concentrator (LC) by configuring the bundle interface with two links, bringing up dual-stack L2TP subscriber sessions in both default and non-default Virtual Routing and Forwarding (VRFs), running bidirectional IPv4 and IPv6 subscriber traffic, and then shutting down the subscriber sessions. This test is triggered by configuring a dual-stack L2TP subscriber session in default and non-default VRFs, Spirent device configuration, a traffic stream, and a RADIUS user profile. This test function is parameterized using pytest.mark.parametrize to automatically run all combinations of the following parameter values: bundle_members: "ApData.zap.get_testcase_configuration('bundle_lc_members')" | Subscriber session details verification is performed. Accounting verification is performed. Radius accounting records verification is performed. Subscriber disconnect count verification is performed. Subscriber disconnect reason verification is performed. Lacradius accounting records verification is performed. pool verification verification is performed. subscriber session verification verification is performed. Qos Interface verification is performed. ACL verification verification is performed. FADB verification verification is performed. Radius accounting verification verification is performed. Accounting on router verification is performed. Traffic Verification verification is performed. Subscriber Clean-Up Verification verification is performed. Test case is passed if above verifications are successful.
7 | Dual stack l2tp lac bundle across np | To test dual-stack L2TP subscriber sessions over a multi-member bundle across two nodes from the same location controller, you need to configure the bundle interface with two links on both nodes. Then bring up the dual-stack L2TP subscriber sessions in default and non-default VRFs, run bidirectional IPv4 and IPv6 traffic through the subscriber sessions, and finally bring down the subscriber sessions. This test is triggered by a configuration consisting of a dual-stack L2TP subscriber in default and non-default VRFs, Spirent device setup, traffic stream creation, and a RADIUS user profile. This test function is parameterized using pytest.mark.parametrize to automatically run all combinations of the following parameter values: bundle_members: "ApData.zap.get_testcase_configuration('bundle_np_members')" | Subscriber session details verification is performed. Accounting verification is performed. Radius accounting records verification is performed. Subscriber disconnect count verification is performed. Subscriber disconnect reason verification is performed. Lacradius accounting records verification is performed. pool verification verification is performed. subscriber session verification verification is performed. Qos Interface verification is performed. ACL verification verification is performed. FADB verification verification is performed. Radius accounting verification verification is performed. Accounting on router verification is performed. Traffic Verification verification is performed. Subscriber Clean-Up Verification verification is performed. Test case is passed if above verifications are successful.
8 | Dual stack l2tp lns bundle across np lc | Dual-stack L2TP subscriber sessions are tested over a multi-member bundle across the Load Controller (LC) on the Local Network Server (LNS). To test this scenario, the bundle interface is configured with two links across LC on LNS. Dual-stack L2TP subscriber sessions are then brought up and distributed in both default and non-default Virtual Routing and Forwarding (VRFs), while bidirectional IPv4 and IPv6 subscriber traffic is run. Finally, the subscriber sessions are brought down. This test is triggered by configuring a dual-stack L2TP subscriber in both the default and non-default VRFs, along with Spirent device configuration, a traffic stream, and a RADIUS user profile. This test function is parameterized using pytest.mark.parametrize to automatically run all combinations of the following parameter values: bundle_mode: "ApData.zap.get_testcase_configuration('lns_bundle_mode')" | Subscriber session details verification is performed. Accounting verification is performed. Radius accounting records verification is performed. Subscriber disconnect count verification is performed. Subscriber disconnect reason verification is performed. Lacradius accounting records verification is performed. pool verification verification is performed. subscriber session verification verification is performed. Qos Interface verification is performed. ACL verification verification is performed. FADB verification verification is performed. Radius accounting verification verification is performed. Accounting on router verification is performed. Traffic Verification verification is performed. Subscriber Clean-Up Verification verification is performed. Test case is passed if above verifications are successful.
9 | Dual stack lac bundle across np lc addition deletion | LAC Bundle addition/deletion operations on dual-stack L2TP subscriber sessions test the bring-up and bring-down of L2TP dual-stack subscriber sessions in both default and non-default VRF while adding or removing bundle members dynamically. The test involves bringing up L2TP subscriber sessions, adding a new link to the same bundle as sessions come online, and running bidirectional IPv4 and IPv6 traffic once all sessions are active. It then proceeds by bringing down subscriber sessions, removing the link from the bundle where sessions go offline, adding another link in the same bundle as sessions come back up, and finally bringing up subscribers again while removing the original link from the bundle. This test is triggered by a configuration featuring dual-stack L2TP subscribers in both default and non-default VRF, an Spirent device creating the L2TP client, traffic streams of bidirectional IPv4 and IPv6 traffic, and a RADIUS user profile. This test function is parameterized using pytest.mark.parametrize to automatically run all combinations of the following parameter values: bundle_mode: "ApData.zap.get_testcase_configuration('bundle_mode')" | Subscriber session details verification is performed. Subscriber session count verification is performed. Cnbng session count verification is performed. Subscriber disconnect count verification is performed. Subscriber disconnect reason verification is performed. pool verification verification is performed. subscriber session verification verification is performed. Qos Interface verification is performed. ACL verification verification is performed. FADB verification verification is performed. SADB verification verification is performed. Radius accounting verification verification is performed. Accounting on router verification is performed. Traffic Verification verification is performed. Subscriber Clean-Up Verification verification is performed. Test case is passed if above verifications are successful.
10 | Dual stack lns bundle across lc addition deletion | L2TP dual-stack subscriber session bring-up and bringdown operations are tested, including adding and removing bundle members on the fly. This test is triggered by a configuration consisting of a dual stack L2TP subscriber in both default and non-default VRFs, an Spirent creating an L2TP client, and a traffic stream generating bidirectional IPv4 and IPv6 traffic as well as a RADIUS user profile. | L2tp tunnel summary verification is performed. Subscriber disconnect count verification is performed. Subscriber disconnect reason verification is performed. pool verification verification is performed. subscriber session verification verification is performed. Qos Interface verification is performed. ACL verification verification is performed. FADB verification verification is performed. SADB verification verification is performed. Radius accounting verification verification is performed. Accounting on router verification is performed. Traffic Verification verification is performed. Subscriber Clean-Up Verification verification is performed. Test case is passed if above verifications are successful.
11 | Dual stack l2tp macoa | Dual-stack L2TP subscriber sessions are tested for MA-CoA operations on dual-stack L2TP sessions. This test is triggered by performing various CoA operations, including account-status-query, Account-update, Activate-service, and Deactivate-service, while running both IPv4 and IPv6 bidirectional traffic from a Spirent device creating an L2TP client in the default VRF with a radius user profile configured for dual-stack L2TP subscribers. | Subscriber session details verification is performed. Accounting verification is performed. Radius accounting records verification is performed. Subscriber disconnect count verification is performed. Subscriber disconnect reason verification is performed. Lacradius accounting records verification is performed. pool verification verification is performed. subscriber session verification verification is performed. Qos Interface verification is performed. ACL verification verification is performed. FADB verification verification is performed. SADB verification verification is performed. Radius accounting verification verification is performed. Accounting on router verification is performed. Traffic Verification verification is performed. Subscriber Clean-Up Verification verification is performed. Test case is passed if above verifications are successful.
12 | Dual stack l2tp clear sessions | L2TP dual-stack subscriber sessions are tested by bringing up and down both the default and non-default VRFs, then clearing subscribers from the Control Plane (CP), either from the Local Access Concentrator (LAC) or the Network Access Server (LNS). This is triggered by sending a CP Disconnect Message to disconnect the subscriber session. The test verifies that the subscriber session and tunnel count are correctly updated after bringing up and down the sessions, and that there is bidirectional traffic (IPv4 and IPv6) between the L2TP client and the server as configured in the RADIUS user profile. This test function is parameterized using pytest.mark.parametrize to automatically run all combinations of the following parameter values: l2tp_node: "lac" and "lns" | Subscriber session details verification is performed. Subscriber disconnect count verification is performed. Subscriber disconnect reason verification is performed. pool verification verification is performed. subscriber session verification verification is performed. Qos Interface verification is performed. ACL verification verification is performed. FADB verification verification is performed. SADB verification verification is performed. Subscriber Clean-Up Verification verification is performed. Test case is passed if above verifications are successful.
13 | Dual stack l2tp clear tunnel | The test involves verifying the functionality of dual-stack L2TP subscriber sessions, including bringup and bringdown operations within default and non-default Virtual Routing Forwarding (VRF) environments. The process includes clearing tunnels from the control point using a Disconnect Message and then checking the subscriber session and tunnel counts. A specific configuration is used for this test: it involves a dual-stack L2TP subscriber in a mixed VRF setup, where Spirent creates an L2TP client and simulates bidirectional IPv4 and IPv6 traffic through a radius user profile. This test is triggered by creating an L2TP client using Spirent to simulate bi-directional IPv4 and IPv6 traffic with a dual-stack subscriber in a mixed VRF configuration and applying a radius user profile. This test function is parameterized using pytest.mark.parametrize to automatically run all combinations of the following parameter values: l2tp_node: "lac" and "lns" | Subscriber session details verification is performed. Subscriber disconnect count verification is performed. Subscriber disconnect reason verification is performed. pool verification verification is performed. subscriber session verification verification is performed. Qos Interface verification is performed. ACL verification verification is performed. FADB verification verification is performed. SADB verification verification is performed. Subscriber Clean-Up Verification verification is performed. Test case is passed if above verifications are successful.
14 | L2tp tunnel keepalive | The test confirms the behavior of the L2TP tunnel Keepalive mechanism. When a failure occurs, subscriber sessions should go down first, followed by the entire tunnel when all sessions are closed. To test this, the PPP keepalive retry is set to a higher number on both the LNS control plane and tunnel gateway node to prevent initial session failures. Subscriber sessions are brought up and verified as active, then traffic flows in both directions over IPv4 and IPv6 connections while accounting records are generated on the RADIUS servers of the local access concentrator (LAC) and tunnel gateway (TGN). The L2TP keepalive mechanism is simulated by shutting down IP connectivity to either the source or destination interface of the tunnel. This should cause sessions to drop first, followed by the entire tunnel, with corresponding disconnect reason recorded on RADIUS. After resetting the PPP keepalive retry to its default setting and restoring IP connectivity, subscriber sessions are brought back up and verified as active along with traffic and accounting records. The test concludes with a graceful session teardown and final cleanup verification. This test is triggered by shutting down L2TP tunnel IP connectivity (src or dst interface). | Radius accounting records verification is performed. Subscriber summary verification is performed. L2tp tunnel summary verification is performed. Subscriber session details verification is performed. Accounting verification is performed. Subscriber disconnect count verification is performed. Subscriber disconnect reason verification is performed. Subscriber session verification verification is performed. L2TP Tunnel verification verification is performed. Radius accounting verification on LAC and LNS verification is performed. Subscriber clean-Up Verification verification is performed. Test case is passed if above verifications are successful.
15 | Dual stack l2tp cp up reconciliation | Dual-stack L2TP subscriber sessions are brought up with CP-UP Recon on the LAC or LNS side, and PPPoE dual-stack subscriber sessions from Spirent are also established. To facilitate this, certain attributes must be assigned by the radius server: Tunnel-Assignment-Id is required from the LAC in access-accept, while primary-dns, secondary-dns, DNS-Server-IPv6-Address, and ipv6-dns-servers-addr must come from the LNS via cisco AVPs. After setup, transport is broken and some sessions are cleared in CP before reconciliation triggers a reconnect of deleted sessions back from TGEN. Traffic for both IPv4 and IPv6 is then run in both directions, followed by verification of subscriber session and service accounting, and finally the subscriber sessions are brought down. This test involves dual-stack L2TP subscribers distributed across default and non-default VRFs, using Spirent, a traffic stream, and radius user profiles. This test is triggered by bringing up PPPoE dual-stack subscriber sessions from Spirent and assigning specific attributes as described above. This test function is parameterized using pytest.mark.parametrize to automatically run all combinations of the following parameter values: conf_type: "LAC" and "LNS" | Cp up association verification is performed. Subscriber synchronize verification is performed. Subscriber session details verification is performed. Accounting verification is performed. Radius accounting records verification is performed. Subscriber disconnect count verification is performed. Subscriber disconnect reason verification is performed. Pool verification verification is performed. Subscriber session verification verification is performed. L2TP Tunnel verification verification is performed. Qos Interface verification verification is performed. ACL verification verification is performed. FADB verification verification is performed. Radius accounting verification verification is performed. Accounting on router verification is performed. Traffic Verification verification is performed. Subscriber Clean-Up Verification verification is performed. Test case is passed if above verifications are successful.
16 | L2tp memory utils | Memory statistics are collected during bringup/bringdown by bringing up single-stack or dual-stack L2TP subscriber sessions in mixed VRFs, collecting memory statistics, and then bringing down the subscriber sessions. This test is triggered by bringing up a single or dual stack L2TP subscriber with Spirent creating an L2TP client, using a radius user profile. This test function is parameterized using pytest.mark.parametrize to automatically run all combinations of the following parameter values: memory_subscriber_stack: "ApData.zap.get_testcase_configuration('memory_subscriber_stack')" | Subscriber disconnect count verification is performed. Pool verification is performed. pool verification verification is performed. subscriber session verification verification is performed. Subscriber Clean-Up Verification verification is performed. Test case is passed if above verifications are successful.
17 | Lns pppoe keepalive | The test case confirms the behavior of the LNS PPPoE Keepalive mechanism. The steps involve bringing up subscriber sessions, verifying that they are up and running, checking for proper accounting on the Local Access Concentrator (LAC) and the Local Network Server (LNS) using Radius, simulating a PPP keepalive failure in the Test Generation Equipment (TGEN) by aborting the subscriber sessions, waiting 300 seconds for the PPPoE timer to expire, verifying that the sessions go down gracefully, checking the state of the sessions across both LAC and LNS, and verifying the disconnect reason on the LNS Radius. This test is triggered by aborting a pppoe subscriber session from Tgen. | Subscriber session details verification is performed. Accounting verification is performed. Radius accounting records verification is performed. Subscriber disconnect count verification is performed. Subscriber disconnect reason verification is performed. Lacradius accounting records verification is performed. Subscriber session verification verification is performed. Subscriber accounting on LAC and LNS Radius verification is performed. Disconnect reason at LNS Radius verification is performed. Subscriber clean-Up verification is performed. Test case is passed if above verifications are successful.
18 | Lns pppoe keepalive bng | In a dual-stack PPPoE subscriber sessions scenario, where the client is running PPP Keepalive enabled but the BNG system and LAC/LNS have it disabled by default, this test checks for proper functionality. To do so, enable PPP Keepalive at both the client and BNG sides, bring up the subscriber sessions, verify they are operational and accounting is happening through Radius on the LAC and LNS. Then simulate a failure in the TGN by aborting the subscriber session, wait for 60*7 seconds, which should allow the PPPoE timer to expire, causing the sessions to go down normally. After this, disable PPP Keepalive at the LAC/LNS BNG but enable it only on the client and try to bring up the subscribers again. This time, verify that the subscriber sessions do not come back online as they should be unable to establish a connection due to the lack of keepalive at the BNG side. This test is triggered by aborting pppoe subscriber session from Tgen. | Subscriber session details verification is performed. Accounting verification is performed. Radius accounting records verification is performed. Subscriber disconnect count verification is performed. Subscriber disconnect reason verification is performed. Subscriber summary verification is performed. L2tp tunnel summary verification is performed. Lacradius accounting records verification is performed. Subscriber session verification verification is performed. Subscriber accounting on LAC and LNS Radius verification is performed. Disconnect reason at LNS Radius verification is performed. Subscriber clean-Up verification is performed. Test case is passed if above verifications are successful.
19 | Session limit per l2tp tunnel | L2TP tunnels on a Load Balancing Access Concentrator (LAC) are configured with a session limit of 16,000. Two L2TP tunnels are brought up by default, but only two are allowed in this test case. The number of subscribers is set to 40,000 on the Traffic Generation Node (TGN). Subscriber sessions are established and verified as active, while also checking that the total number of active sessions matches the configured session limit of 32,000 (16,000 for each L2TP tunnel) in the LAC CLI. The remaining subscriber sessions are not brought up, and stale entries are verified to be absent. This test is triggered by configuring two L2TP tunnels on a Load Balancing Access Concentrator (LAC), when the default configuration would allow for 128. | Lns subscriber summary verification is performed. Number of subscribers in a given L2TP Tunnel matches with configured value verification is performed. Rest of the extra sessions should not come UP and no stale entries verification is performed. Subscriber clean-Up Verification verification is performed. Test case is passed if above verifications are successful.
20 | Vpdn session limit pbng | The test is designed to validate the vpdn session limit configuration on a Local Access Concentrator (LAC). To do this, a session limit of 16K is configured in the LAC and 20K subscribers are set up in the TGN. The subscriber sessions are then brought up, and it's verified that the number of active sessions matches the configured limit in the CLI for vpdn session limit (16k), not the actual number of subscribers (20k). It's also checked that any additional sessions do not become active and that no stale entries are present. Finally, the configuration is restored to its original state with a session limit of 64k in the LAC. This test is triggered by configuring vpdn session-limit number(16k) in the Local Access Concentrator (LAC). | Lns subscriber summary verification is performed. Number of subscribers in a given L2TP Tunnel matches with configured value verification is performed. Rest of the extra sessions should not come UP and no stale entries verification is performed. Subscriber clean-Up Verification verification is performed. Test case is passed if above verifications are successful.
21 | No session timeout for l2tp tunnel pbng | A test is conducted to ensure that a tunnel does not time out, and also verifies that there is no user timeout for the tunnel. The configuration involves setting "never" as the keyword for the timeout of no users under the L2TP class in the LAC. This allows the tunnel to remain up even without any users connected. The test steps include configuring a subscriber with a session bringup, verifying that the sessions are up, and then cleaning up the subscriber. Additionally, it is verified that the tunnel remains up even after subscribers have disconnected, and finally the L2TP tunnel is cleared. This test is triggered by having a timeout of "never" for no users under the l2tp-class. | Subscriber session details verification is performed. Accounting verification is performed. Radius accounting records verification is performed. Subscriber disconnect count verification is performed. Subscriber disconnect reason verification is performed. Subscriber bringup verification verification is performed. Subscriber clean-Up Verification verification is performed. Tunnel verification verification is performed. Test case is passed if above verifications are successful.
22 | Dual stack invalid vrf lac | When an invalid VRF push comes from lac radius, we want to check that the system remains stable. This test aims to validate this stability by configuring an incorrect VRF name at the lac radius and then attempting to bring up subscribers, checking their state and verifying that sessions do not come online as expected. The subscriber's state is checked again after correcting the VRF name in the radius file and bringing up the sessions. This test is triggered by attempting to push a wrong VRF name from lac radius. | Subscriber summary verification is performed. Subscriber session details verification is performed. Accounting verification is performed. Radius accounting records verification is performed. Subscriber disconnect count verification is performed. Subscriber disconnect reason verification is performed. Subscriber should not come UP and system stability when invalid or non-existent VRF name verification is performed. Subscriber should come UP, once we correct VRF name verification is performed. Subscriber clean-Up Verification verification is performed. Test case is passed if above verifications are successful.
23 | Dual stack invalid vpdn template from radius | When a wrong VRF name is configured and pushed from the lac radius, the system stability is tested with default_vrf_combination_dynamic_template. This test aims to validate system stability when an invalid or non-existent vpdn name is configured at the lac radius. The steps to follow are: Configure an invalid or non-existent vpdn name at the lac radius and try to bring up subscribers, then check the subscriber state - sessions should not come UP. Correct the vpdn name in the radius file and again bring up sessions with usual subscriber verifications. This test is triggered by configuring an invalid or non-existent vpdn name in the radius file. | Subscriber summary verification is performed. Subscriber session details verification is performed. Accounting verification is performed. Radius accounting records verification is performed. Subscriber disconnect count verification is performed. Subscriber disconnect reason verification is performed. Subscriber should not come UP and system stability when invalid or non-existent vpdn name verification is performed. Subscriber should come UP, once we correct vpdn name verification is performed. Subscriber clean-Up Verification verification is performed. Test case is passed if above verifications are successful.
24 | One sub per tunnel max tunnel | To validate one subscriber per tunnel and scale the tunnel to 16,000 subscribers, we configure a tunnel count and session count of 16,000. We then bring up the TGN user profile, enable subscriber sessions, and verify that they are all active. Next, we run traffic and accounting tests to ensure the system is functioning as expected. This test is triggered by configuring an L2TP tunnel with a session limit of 16,000 using the CLI in the LAC device. | Subscriber session details verification is performed. Accounting verification is performed. Radius accounting records verification is performed. Subscriber disconnect count verification is performed. Subscriber disconnect reason verification is performed. Number of subscribers in a given L2TP Tunnel matches with configured value verification is performed. Rest of the extra sessions should not come UP and no stale entries verification is performed. Subscriber clean-Up Verification verification is performed. Test case is passed if above verifications are successful.
25 | L2tp tunnel linkfail bad route | Here is the rewritten paragraph: When a link fail occurs, causing an L2TP tunnel to become unreachable, the system should behave in a specific way. Upon keepalive failure, all subscriber sessions on that tunnel should go down, but first the initial sessions should terminate before the entire tunnel becomes unavailable. To test this behavior, bring one link down on the LAC side and another on the LNS side, and verify how the system responds. The PPP keepalive retry value should be increased to prevent subscriber sessions from going down prematurely. Next, simulate a L2TP keepalive failure by either shutting down IP connectivity on both sides or injecting a bad route into the default VRF and a secondary VRF instance. This test is triggered by bringing down and verifying one link on the LAC side and another on the LNS side in link_fail mode, and by injecting bad routes into the default VRF and a secondary VRF instance respectively. This test function is parameterized using pytest.mark.parametrize to automatically run all combinations of the following parameter values: tunnel_down_mode: "ApData.zap.get_testcase_configuration('test_l2tp_tunnel_linkfail_bad_route').get('tunnel_down_mode', ['link_fail'])" | Radius accounting records verification is performed. Subscriber summary verification is performed. Subscriber session details verification is performed. Accounting verification is performed. Lacradius accounting records verification is performed. L2tp tunnel summary verification is performed. Subscriber session verification verification is performed. L2TP Tunnel verification verification is performed. Radius accounting verification on LAC and LNS verification is performed. Subscriber clean-Up Verification verification is performed. Test case is passed if above verifications are successful.
26 | Dual stack invalid vrf lns cp | The system stability is tested when an invalid VRF push comes from the LNS CP. To validate this, an invalid or nonexistent VRF name is configured at the LNS CP, and attempts are made to bring up subscribers. The subscriber state is checked, and it's expected that sessions do not come UP. After correcting the VRF name in the LNS CP, subscribers are brought back online and usual verifications are performed. This test is triggered by configuring an invalid or non-existent VRF name at the LNS Control Point (CP). | Subscriber summary verification is performed. Subscriber session details verification is performed. Accounting verification is performed. Radius accounting records verification is performed. Subscriber disconnect count verification is performed. Subscriber disconnect reason verification is performed. Subscriber should not come UP and system stability when invalid or non-existent VRF name in LNS CP verification is performed. Subscriber should come UP, once we correct VRF name verification is performed. Subscriber clean-Up Verification verification is performed. Test case is passed if above verifications are successful.
27 | Dual stack l2tp httpr | Here is the rewritten paragraph: The test of HTTPR functionality on dual-stack L2TP subscriber sessions involves bringing up PPPoE dual-stack subscriber sessions from a Spirent device with various combinations, including default and non-default VRFs, as well as subscribers with HTTP-R applied through Radius or feature-templates. This triggers MA-CoA for the subscriber sessions to deactivate the HTTP-R service and activate other services. This test is triggered by bringing up dual-stack L2TP subscriber sessions in mixed (default & non default VRF) environments. | Subscriber session details verification is performed. Pbr summary verification is performed. Accounting verification is performed. Radius accounting records verification is performed. Subscriber disconnect count verification is performed. Subscriber disconnect reason verification is performed. pool verification verification is performed. subscriber session verification verification is performed. Qos Interface verification is performed. ACL verification verification is performed. FADB verification verification is performed. SADB verification verification is performed. Radius accounting verification verification is performed. Accounting on router verification is performed. Traffic Verification verification is performed. Subscriber Clean-Up Verification verification is performed. Test case is passed if above verifications are successful.
28 | Dual stack l2tp absolute timeout | L2TP dual-stack subscriber sessions are tested for bringup and bringdown with an absolute timeout. The test involves testing the session's bringup and bringdown in distributed Mixed (default and non-default) Virtual Routing Forwarding (VRF) environments. In this method, a list of configurations is used, including "lac" and "lns". Specifically, PPP keepalives are set to 60 seconds on the Local Network Server (LNS) Concentrator, and an absolute timeout is configured under the PPP section in the start and activate feature template in the Control Plane (CP). The test also includes bringing up PPPoE dual-stack subscriber sessions from Spirent, assigning Tunnel-Assignment-Id from the LAC RADIUS in access-accept, as well as assigning primary and secondary DNS addresses or IPv6 DNS servers from the LNS RADIUS in access-accept. Finally, subscriber sessions are brought down through an absolute timeout. This test is triggered by a configuration of dual-stack L2TP subscribers distributed in default and non-default VRF environments, with Spirent traffic streams and Radius user profiles. This test function is parameterized using pytest.mark.parametrize to automatically run all combinations of the following parameter values: conf_type: "lac" and "lns" | Subscriber session details verification is performed. Subscriber disconnect count verification is performed. Subscriber disconnect reason verification is performed. Radius accounting records verification is performed. Pool verification verification is performed. Subscriber session verification verification is performed. L2TP Tunnel verification verification is performed. Qos Interface verification verification is performed. ACL verification verification is performed. FADB verification verification is performed. Subscriber Clean-Up Verification verification is performed. Test case is passed if above verifications are successful.
29 | Lac lns radius authentication failure | To test authentication failure scenarios, configure dual-stack PPPoE subscriber sessions with 128 sessions to see how it affects radius profile generation. This can take more time due to the increased number of sessions, which is limited to 128. To trigger this scenario, wrong username or password in the LAC and LNS radius profiles must be configured, and then bring up PPPoE dual-stack subscriber sessions from Spirent. Verify that sessions with incorrect usernames or passwords do not come online, then abort a session from TGN, verify Subscriber Bring Down, correct the Radius username or password, and finally verify Subscriber Bring Up. The necessary configurations for this test include wrong usernames or passwords in the LAC and LNS radius profiles, correct Radius usernames or passwords, radius configuration and bringup, as well as TGN bringup. This test is triggered by configuring wrong username or password in the LAC and LNS radius profile. This test function is parameterized using pytest.mark.parametrize to automatically run all combinations of the following parameter values: wrong_credential: "ApData.zap.get_testcase_configuration('test_lac_lns_radius_authentication_failure').get('wrong_credential', ['invalid_user_name'])" | Subscriber summary verification is performed. Subscriber session details verification is performed. Subscriber disconnect count verification is performed. Subscriber disconnect reason verification is performed. Aaa radius server verification is performed. Subscriber should not come when invalid/wrong credentials at LAC and LNS Radius verification is performed. Radius reject stats verification is performed. FADB verifications verification is performed. CPU, memory utilization verification is performed. Subscriber Clean-Up Verification verification is performed. Test case is passed if above verifications are successful.
30 | Single stack ipv4 lac interface across lc racetrack | The test characterizes the Bringup and Bringdown Count Per Second (CPS) for a specific combination of configurations. The configuration includes THK LC Type, RSP5-SE RSP Type, L2TP Single-stack IPv4 Subscriber Type, 32K subscriber scale, Racetrack Config Profile, One single member bundle from each LC on LAC Bundle, Parent Interfaces with 4 bundle subinterfaces per bundle, and Retries of 0 and unlimited. The test takes around 70 CPS for Bringup and 60 CPS for Bringdown. This test is triggered by a list named retries which contains the values "0" or "unlimited", specified in the input file under 'testcase_configuration'. This test function is parameterized using pytest.mark.parametrize to automatically run all combinations of the following parameter values: retries: "ApData.zap.get_testcase_configuration('retries_mode')" | CPS verification verification is performed. Test case is passed if above verifications are successful.
31 | Single stack ipv6 lac interface across lc racetrack | Here is a single, natural-sounding paragraph: To test the performance of an L2TP single-stack IPv6 subscriber session bringup and bringdown, we characterize the Count Per Second (CPS) for a specific scenario: THK Local Convergence (LC) Type, RSP5-SE Radio Network Controller Type, 32K subscribers using L2TP Single-stack IPv6, with the Racetrack configuration profile and one bundle per LC on the Load Aggregation Controller. We measure the CPS from the client perspective for bringup and bringdown, where a high value indicates faster session establishment and termination. This test is triggered by a list of retry configurations, including "0" retries or unlimited retries, which are specified in the input file under 'testcase_configuration'. This method takes in a list named as retries = ["0" , "unlimited"] which is specified in input file under 'testcase_configuration'. This test function is parameterized using pytest.mark.parametrize to automatically run all combinations of the following parameter values: retries: "ApData.zap.get_testcase_configuration('retries_mode')" | CPS verification verification is performed. Test case is passed if above verifications are successful.
32 | Dual stack lac interface across lc racetrack | To characterize the bringup and bringdown counts per second for a large-scale test with 32,000 subscribers, we simulate a scenario using THK LCs, RSP5-SE RSPs, and L2TP dual-stack subscribers. We configure one single-member bundle from each local context (LC), four bundle subinterfaces per parent interface, and zero or unlimited retries in both cases. The test measures the time taken for bringup and bringdown in seconds. Bringup is triggered by Simcenter's Spirent, which creates PPPoX and DHCPv6 clients, while simultaneously polling to get the subscriber count with time. This test function is parameterized using pytest.mark.parametrize to automatically run all combinations of the following parameter values: retries: "ApData.zap.get_testcase_configuration('retries_mode')" | CPS verification verification is performed. Test case is passed if above verifications are successful.
33 | Single stack ipv4 lac interface across lc feature | L2TP single-stack subscriber session bringup and bringdown Count Per Second (CPS) is measured across Local Concentrators (LCs) on the Load Aggregator Controller (LAC). The test involves characterizing the CPS for a specific combination of configurations: THK LC type, RSP5-SE Radio Site Platform type, L2TP single-stack IPv4 subscriber, 32K subscribers, Vodafone configuration profile, and one single-member bundle from each LC on the LAC. Four bundle subinterfaces per bundle are used as parent interfaces, with retries set to either 0 or unlimited in both cases. The measured CPS includes the time taken for bringup (70 CPS) and bringdown (60 CPS) operations. This test is triggered by passing a list of retry values ["0", "unlimited"] specified in the input file under 'testcase_configuration'. The test brings up L2TP single-stack subscriber sessions from Spirent, simultaneously polling to get the subscriber count with time, then brings down the subscriber sessions and verifies the bringup and bringdown CPS. The configuration involves a single-stack L2TP subscriber in mixed Virtual Routing Forwarding (VRF) with Spirent creating PPPoX Client and radius user profile. This test function is parameterized using pytest.mark.parametrize to automatically run all combinations of the following parameter values: retries: "ApData.zap.get_testcase_configuration('retries_mode')" | CPS verification verification is performed. Test case is passed if above verifications are successful.
34 | Single stack ipv6 lac interface across lc feature | The test involves bringing up and down L2TP single-stack subscriber sessions on a THK LC with RSP5-SE RSPs, using a Vodafone configuration profile. The subscriber scale is 32K, with one bundle member from each LC and four bundle subinterfaces per parent interface. The testing includes two retries cases: no retries and unlimited retries. During the test, Spirent brings up and down L2TP sessions simultaneously while polling for the subscriber count in real-time. This method takes in a list of retry values specified in the input file under 'testcase_configuration'. The goal is to measure the Bringup and Bringdown CPS (Count Per Second) across multiple locations on the Load Balancing Controller. This test is triggered by a list named as retries = ["0", "unlimited"] which specifies the number of retries allowed for both bringup and bringdown operations. This test function is parameterized using pytest.mark.parametrize to automatically run all combinations of the following parameter values: retries: "ApData.zap.get_testcase_configuration('retries_mode')" | CPS verification verification is performed. Test case is passed if above verifications are successful.
35 | Dual stack lac interface across lc feature | The test characterizes the bringup and bringdown Count Per Second (CPS) for a specific scenario involving L2TP dual-stack subscriber sessions. The setup includes THK LCs, RSP5-SE RSPs, 32K subscribers, Vodafone config profiles, and one single-member bundle from each LC on the LAC. The parent interfaces consist of four bundle subinterfaces per bundle, with retries set to either 0 or unlimited. During the test, L2TP dual-stack subscriber sessions are brought up and down simultaneously using Spirent, while polling is performed to obtain the subscriber count in real-time. Finally, the bringup and bringdown CPS are verified. This method takes in a list named as retries = ["0", "unlimited"] which is specified in the input file under 'testcase_configuration'. This test function is parameterized using pytest.mark.parametrize to automatically run all combinations of the following parameter values: retries: "ApData.zap.get_testcase_configuration('retries_mode')" | CPS verification verification is performed. Test case is passed if above verifications are successful.
36 | Single stack ipv4 lns interface across lc racetrack | L2TP single-stack IPv4 subscriber sessions are brought up and down on Load Controllers (LCs) connected to a Local Network Server (LNS). The test measures the Count Per Second (CPS) of bringup and bringdown for 32,000 subscribers with a Racetrack configuration profile. Each LC has one bundle with four subinterfaces, and retries are set to either 0 or unlimited. The method uses Spirent to create PPPoX clients and radius user profiles. This test is triggered by passing in a list named "retries" which contains either the string "0" or the string "unlimited", specified under 'testcase_configuration' in the input file. This test function is parameterized using pytest.mark.parametrize to automatically run all combinations of the following parameter values: retries: "ApData.zap.get_testcase_configuration('retries_mode')" | CPS verification verification is performed. Test case is passed if above verifications are successful.
37 | Single stack ipv6 lns interface across lc racetrack | L2TP single-stack IPv6 subscriber sessions are brought up and down at a rate of 32,000 per second across Load Controllers (LCs) on the LNS. The tests involve THK LCs with RSP5-SE Response Time Monitors, each configured to handle 32,000 L2TP Single-stack IPv6 subscribers, with a single member bundle from each LC and four bundle subinterfaces per parent interface. The subscriber sessions are brought up at a rate of 70 per second and down at a rate of 60 per second, measured in seconds. This test is triggered by a list of retries values specified in the input file under 'testcase_configuration', which can be either "0" or "unlimited". This test function is parameterized using pytest.mark.parametrize to automatically run all combinations of the following parameter values: retries: "ApData.zap.get_testcase_configuration('retries_mode')" | CPS verification verification is performed. Test case is passed if above verifications are successful.
38 | Dual stack lns interface across lc racetrack | L2TP dual-stack subscriber sessions are brought up and down using Spirent, with polling performed simultaneously to get the subscriber count. The test is conducted on a THK LC Type with an RSP5-SE RSP Type, 32K L2TP Dual-Stack Subscriber scale, and a Racetrack Config Profile. A single member bundle from each LC is used, with four bundle subinterfaces per bundle as parent interfaces. Retries are set to both 0 and unlimited, resulting in bringup CPS of 60 and bringdown CPS of 50 from the client's perspective. The time taken for bringup or bringdown is measured to verify the bringup and bringdown CPS. This test is triggered by a list named retries which contains "0" and "unlimited", specified in the input file under 'testcase_configuration'. This test function is parameterized using pytest.mark.parametrize to automatically run all combinations of the following parameter values: retries: "ApData.zap.get_testcase_configuration('retries_mode')" | CPS verification verification is performed. Test case is passed if above verifications are successful.
39 | Single stack ipv4 lns interface feature | The test characterizes the Bringup and Bringdown Count Per Second (CPS) for a specific combination of settings. The configuration includes THK Local Convergence Type, RSP5-SE Remote Switching Processor Type, 32,000 L2TP Single-stack IPv4 subscribers, Racetrack Config Profile, one single-member bundle with four bundle subinterfaces per bundle, and unlimited retries. Bringup CPS is measured as 70 from the client's perspective, while bringdown CPS is 60. This test takes in a list of retry values specified in the input file under 'testcase_configuration'. The method involves bringing up L2TP single-stack subscriber sessions simultaneously with polling to track the subscriber count over time, verifying the CPS; then bringing down the subscribers with simultaneous polling for the subscriber count. This test is triggered by specifying retries = ["0", "unlimited"] in the input file under 'testcase_configuration'. This test function is parameterized using pytest.mark.parametrize to automatically run all combinations of the following parameter values: retries: "ApData.zap.get_testcase_configuration('retries_mode')" | CPS verification verification is performed. Test case is passed if above verifications are successful.
40 | Single stack ipv6 lns interface feature | The test characterizes the Bringup and Bringdown Count Per Second (CPS) for a specific combination of configuration settings. The scenario involves a Large-Capacity Type Host (LC Type: THK), a Response System 5-SE (RSP Type: RSP5-SE), and a single-stack IPv6 subscriber with 32,000 subscribers, using the Racetrack Config Profile and a single member bundle with four subinterfaces. The test measures the time taken for bringup and bringdown operations, including simultaneous polling to get the subscriber count, and verifies the CPS results. This test is triggered by the method taking in a list of retries values, which are specified in the input file under 'testcase_configuration'. This test function is parameterized using pytest.mark.parametrize to automatically run all combinations of the following parameter values: retries: "ApData.zap.get_testcase_configuration('retries_mode')" | CPS verification verification is performed. Test case is passed if above verifications are successful.
41 | Dual stack lns interface feature | The test characterizes the bringup and bringdown Count Per Second (CPS) for a specific combination of configurations on an LNS. This includes: LC Type THK, RSP Type RSP5-SE, Subscriber Type L2TP Dual-Stack with 32K subscribers, Config Profile Racetrack, one single-member bundle on the LNS, four subinterfaces per bundle, and Retries set to both 0 and unlimited. The test takes time measurements for bringup and bringdown, polling the subscriber count simultaneously using Spirent, which creates PPPoX and DHCPv6 clients with a radius user profile. This test is triggered by supplying a list of retries values in the input file under 'testcase_configuration', specifically including ["0", "unlimited"]. This test function is parameterized using pytest.mark.parametrize to automatically run all combinations of the following parameter values: retries: "ApData.zap.get_testcase_configuration('retries_mode')" | CPS verification verification is performed. Test case is passed if above verifications are successful.
42 | Single stack ipv4 lns interface across np feature | L2TP single-stack IPv4 subscriber sessions are brought up and down at a rate of 70 Count Per Second (CPS) for bringup and 60 CPS for bringdown. The measurement is taken over time, in seconds, to determine the CPS. This test is triggered by input from an external list called "retries" which contains two values: "0" and "unlimited", both indicating zero retries with no limit. This test function is parameterized using pytest.mark.parametrize to automatically run all combinations of the following parameter values: retries: "ApData.zap.get_testcase_configuration('retries_mode')" | CPS verification verification is performed. Test case is passed if above verifications are successful.
43 | Single stack ipv6 lns interface across np feature | When testing a subscriber session that uses L2TP single-stack IPv6, we measure the Count Per Second (CPS) for bringup and bringdown across multiple Nodes Processes (NPs) on the same Line Card (LC). We test two different scenarios: one where retries are set to 0, and another with unlimited retries. The configuration includes a THK LC Type, RSP5-SE RSP Type, L2TP Single-stack IPv6 subscriber type, and a scale of 32,000 subscribers. We use the Racetrack config profile and one single member bundle from each NP on the same LC. Parent interfaces include four subinterfaces per bundle. The test brings up or brings down the subscriber sessions simultaneously while polling for the subscriber count, then verifies the bringup and bringdown CPS. This test is triggered by a list of retry values, specified in the input file under 'testcase_configuration', including both "0" and "unlimited". This test function is parameterized using pytest.mark.parametrize to automatically run all combinations of the following parameter values: retries: "ApData.zap.get_testcase_configuration('retries_mode')" | CPS verification verification is performed. Test case is passed if above verifications are successful.
44 | Radius server unresponsive | The test involves simulating a server outage scenario for the LAC and LNS on a Radius server. The steps include verifying that the Radius server is available at the start of the test, then killing the Radius daemon and initiating PPPoE dual-stack subscriber sessions from Spirent to verify Radius timeouts statistics. Next, the Radius service and subscriber bringup are initiated, followed by bringing down the subscriber connection. Various configurations will be tested, including a dual-stack PPPoE subscriber in default and non-default VRFs, using a radius user profile. This test is triggered by simulating a server outage condition on the LAC/LNS side. This test function is parameterized using pytest.mark.parametrize to automatically run all combinations of the following parameter values: l2tp_node: "lac" and "lns" | Subscriber session details verification is performed. Subscriber disconnect count verification is performed. Subscriber disconnect reason verification is performed. Aaa radius server verification is performed. pool verification verification is performed. subscriber session verification verification is performed. Qos Interface verification is performed. ACL verification verification is performed. FADB verifications verification is performed. CPU utilization verification is performed. Subscriber Clean-Up Verification verification is performed. Test case is passed if above verifications are successful.
45 | Missing definition in lns up | The test aims to validate various subscriber bringup scenarios, where one or more definitions such as ACLs, QoS, PBR, or Services are missing in the Local Network Server (LNS) Unit Protocol (UP). To simulate these scenarios, a backup of the router configuration is taken using the rollback feature. One of these definitions is then intentionally removed from the LNS UP, and PPPoE dual-stack subscriber sessions are brought up from Spirent. The verification process checks if subscribers come up successfully without this definition. The missing definition is corrected by reverting to the previous configuration via rollback, and the subscriber bringup process is verified again. Finally, the subscribers are brought down, and any remaining cleanup verification steps are performed. This test is triggered when one of the following parameters is provided: an ACL, QoS, PBR, or Services definition that is missing in LNS UP. This test function is parameterized using pytest.mark.parametrize to automatically run all combinations of the following parameter values: definition_name: "acl" and "qos" and "pbr" and "services" | Subscriber summary verification is performed. Subscriber disconnect count verification is performed. Subscriber session details verification is performed. Subscriber disconnect reason verification is performed. Subscriber bringup, subscribers should not come up, when definitions are missing at LNS UP. Definitions are defined in LNS CP - under feature template verification is performed. Test case is passed if above verifications are successful.
46 | L2tp tunnel authentication fail | The system's stability is validated by testing its behavior when passwords mismatch between LAC and LNS Control Points for L2TP Tunnel configuration. To test this, a different password is configured in the LNS CP under L2TP config, subscribers are tried to be brought up, their state is checked, and it is verified that sessions do not come UP as expected. The passwords are then corrected to match in both LAC and LNS CP before again bringing UP the sessions and conducting usual subscriber verifications. This test is triggered by a configuration where different passwords are set in LAC and LNS CP for the L2TP config, and then correcting the password to match in between LAC and LNS. | Subscriber summary verification is performed. Subscriber session details verification is performed. Subscriber disconnect count verification is performed. Subscriber disconnect reason verification is performed. Subscriber should not come UP and system stability when password mismatch happens in LAC and LNS CP for L2TP Tunnel config verification is performed. Subscriber should come UP, once we correct password verification is performed. Subscriber clean-Up Verification verification is performed. Test case is passed if above verifications are successful.
47 | Lac access interface deletion | To validate system stability when an access bundle in LAC UP is deleted, we bring up PPPoE dual-stack subscriber sessions, delete the LAC UP, and check the subscribers' state at both the LAC UP and LNS UP. We then bring back the LAC UP, access the Bundle interface, do a remote control (RCON) at the LNS CP, and verify that everything is in sync. After that, we bring down the subscribers, clean up any verification issues, and restore the deleted Access Bundle interface in LAC UP. This test is triggered by deleting an Access Bundle interface in Local Access Concentrator (LAC) UP configuration. | Subscriber session details verification is performed. Subscriber disconnect count verification is performed. Subscriber disconnect reason verification is performed. Subscribers states when LAC UP access bundle is down verification is performed. UP-CP stability post rcon verification is performed. cleanup verification verification is performed. Test case is passed if above verifications are successful.
48 | Dual stack l2tp static pool | L2TP dual-stack subscriber sessions are brought up through a Static pool by testing the following configuration and steps. The test involves bringing up PPPoE dual-stack subscriber sessions from a device known as Spirent, where attributes such as Tunnel-Assignment-Id, Framed-IP-Address, Cisco-AVPair with the value 'addrv6', and Delegated-IPv6-Prefix are assigned from LAC radius in access-accept, and further attributes are assigned from LNS radius in access-accept. The test then runs bidirectional ipv4 and ipv6 traffic before bringing down the subscriber sessions. This test is triggered by having a configuration that includes dual-stack L2TP subscribers in default VRF, Spirent as the device used to bring up PPPoE dual-stack subscriber sessions, a traffic stream, and Radius user profiles. | Subscriber session details verification is performed. Accounting verification is performed. Subscriber disconnect count verification is performed. Subscriber disconnect reason verification is performed. Subscriber session verification verification is performed. L2TP Tunnel verification verification is performed. Qos Interface verification verification is performed. ACL verification verification is performed. FADB verification verification is performed. Accounting on router verification is performed. Traffic Verification verification is performed. Subscriber Clean-Up Verification verification is performed. Test case is passed if above verifications are successful.
49 | Dual stack pppoe lns qos | To test Quality of Service policy operations on dual-stack PPPoE subscriber sessions, we configure QoS policies through a feature template in the LNS Control Plane, bring up dual-stack PPPoE subscriber sessions distributed across both default and non-default VRFs, and then run bidirectional IPv4 and IPv6 traffic. We also test the removal of these policy settings from the LNS Control Plane Subscriber profile, reestablishing the subscriber sessions and updating policies via CoA. Additionally, we verify QoS policy compliance with specific traffic scenarios before deactivating the policies in Radius, restoring default LNS feature templates in the teardown method. This test is triggered by a spirent device configuration that includes traffic streams and a radius user profile to simulate PPPoE subscriber sessions. | Subscriber session details verification is performed. Subscriber disconnect count verification is performed. Subscriber disconnect reason verification is performed. Traffic verification is performed. Qos interface verification is performed. pool verification verification is performed. subscriber session verification verification is performed. Qos Interface verification is performed. ACL verification verification is performed. FADB verification verification is performed. SADB verification verification is performed. Radius accounting verification verification is performed. Traffic Verification verification is performed. Subscriber Clean-Up Verification verification is performed. Test case is passed if above verifications are successful.
50 | Dual stack pppoe lns icmp unreachables | The test validates the ICMP Unreachable feature by enabling it for both IPv4 and IPv6, verifying that an unreachable message is sent when a link goes down. When the feature is disabled, no such messages are sent by default. To conduct the test, enable ICMP Unreachable in the LNS Control Plane under active FT, establish dual-stack PPPoE subscriber sessions distributed across default and non-default VRFs, run bidirectional IPv4 and IPv6 traffic, then disable the feature and repeat the process. This test is triggered by enabling or disabling the icmp unreachable feature for v4 and v6 in the LNS Control Plane under active FT. | Subscriber session details verification is performed. Subscriber disconnect count verification is performed. Subscriber disconnect reason verification is performed. ICMP traffic at system level verification is performed. pool verification verification is performed. subscriber session verification verification is performed. Qos Interface verification is performed. ACL verification verification is performed. FADB verification verification is performed. SADB verification verification is performed. Radius accounting verification verification is performed. Traffic Verification verification is performed. Subscriber Clean-Up Verification verification is performed. Test case is passed if above verifications are successful.
51 | Dual stack pppoe lns acl | Dual-stack PPPoE subscriber sessions are tested by performing a series of operations. Ingress and egress ACLs for IPv4 and IPv6 are configured through a feature template on the LNS CP. Dual-stack PPPoE subscriber sessions, distributed in both default and non-default VRFs with ACL enabled, are brought up and then run bidirectional ipv4 and ipv6 subscriber traffic. The subscriber sessions are then brought down, the ACL is removed from the feature template, and default ACLs are configured through Radius. Subscriber sessions are brought up again and run bidirectional ipv4 and ipv6 traffic. A deny ACL is updated through CoA and traffic drop scenarios are verified with deny ACLs in place. Subscriber sessions are then brought down again. The configuration is restored to its original state by restoring the default v4 and v6 ACLs and the LNS FT with defaults in the teardown method. This test is triggered by a Spirent device configured for testing PPPoE subscriber traffic, along with a Radius user profile used to configure subscriber sessions and authenticate users. | Subscriber session details verification is performed. Subscriber disconnect count verification is performed. Subscriber disconnect reason verification is performed. Acl count verification is performed. Traffic verification is performed. Acl interface verification is performed. pool verification verification is performed. subscriber session verification verification is performed. Qos Interface verification is performed. ACL verification verification is performed. FADB verification verification is performed. SADB verification verification is performed. Radius accounting verification verification is performed. Traffic Verification verification is performed. Subscriber Clean-Up Verification verification is performed. Test case is passed if above verifications are successful.
52 | Isolated session clear | The purpose of this test is to evaluate system stability in a specific scenario. The setup involves establishing dual-stack PPPoE subscriber sessions over L2TP, with subscribers distributed across default and non-default VRFs. Connectivity between the LAC/LNS control plane (CP) and user plane (UP) is then interrupted, followed by clearing subscribers from the LNS/LAC CP. Once this is done, connectivity is restored between the LAC/LNS CP and UP, and a recon process is initiated from the LAC/LNS CP. This test is triggered by changes to configuration that break the connectivity between the LAC/LNS CP and UP, clear subscribers from the LNS/LAC CP, and initiate a recon process from the LAC/LNS CP. This test function is parameterized using pytest.mark.parametrize to automatically run all combinations of the following parameter values: l2tp_node: "lac" and "lns" | Subscriber session details verification is performed. Cp up association verification is performed. Subscriber disconnect count verification is performed. Subscriber disconnect reason verification is performed. when there is connectivity down in LAC/LNS UP & CP, LAC/LNS UP & CP will be out of sync verification is performed. Post recon, there should not be any out of sync in CP-UP verification is performed. Clean up verification - no memory, CPU spike verification is performed. Test case is passed if above verifications are successful.
53 | Dual stack pppoe lns abf | ABF operations are tested on dual-stack PPPoE subscriber sessions by simulating the bringup and bringdown of distributed, dual-stack subscriber sessions within both default and non-default VRFs while ABF is enabled. The test involves configuring IPv4 and IPv6 ACLs with a "next-hop" target, applying ABF to subscriber sessions through a feature template in the LNS control plane, bringing up dual-stack PPPoE subscriber sessions, and running bidirectional IPv4 and IPv6 subscriber traffic. Afterward, the sessions are brought down, ABF is removed from the feature template and configured via RADIUS, and the subscriber sessions are brought back up to run more bidirectional traffic. This test is triggered by applying a change of authorization (CoA) command to remove ABF. | Run and traffic with abf verification is performed. Subscriber session details verification is performed. Subscriber disconnect count verification is performed. Subscriber disconnect reason verification is performed. pool verification verification is performed. subscriber session verification verification is performed. Qos Interface verification is performed. ACL verification verification is performed. FADB verification verification is performed. SADB verification verification is performed. Radius accounting verification verification is performed. Traffic Verification verification is performed. Subscriber Clean-Up Verification verification is performed. Test case is passed if above verifications are successful.
54 | Dual stack l2tp priority config | We test the priority of a subscriber's configuration when it comes from different sources by bringing up dual-stack L2TP subscribers, which tests the session bringup and bringdown with a mixed (default and non-default) VRFs configuration. The testing is done in several steps: first, PPPoE dual-stack subscriber sessions are brought up on Spirent; then feature template configurations are set up with IPv4 and IPv6 MTU as 1492; the LNS Radius sends an MTU of 1400 for both IPv4 and IPv6 to take priority. The LAC radius assigns specific attributes in access-accept, including Tunnel-Assignment-Id, while the LNS radius assigns primary and secondary DNS addresses via cisco AVPs or other means, as well as ipv6-dns-servers-addr. After this, bidirectional IPv4 and IPv6 traffic are run, subscriber sessions are brought down, and the session and service accounting are verified. This test is triggered by a configuration involving dual-stack L2TP subscribers distributed in default and non-default VRFs, Spirent, traffic streams, and Radius user profiles. | Subscriber session details verification is performed. Accounting verification is performed. Radius accounting records verification is performed. Subscriber disconnect count verification is performed. Subscriber disconnect reason verification is performed. Pool verification verification is performed. Subscriber session verification verification is performed. L2TP Tunnel verification verification is performed. Qos Interface verification verification is performed. ACL verification verification is performed. FADB verification verification is performed. Radius accounting verification verification is performed. Accounting on router verification is performed. Traffic Verification verification is performed. Subscriber Clean-Up Verification verification is performed. Test case is passed if above verifications are successful.
55 | Dual stack lns pool exhaustion | The test case is designed to validate LNS IPAM pool exhaustion by simulating a scenario where all available addresses are allocated. To do this, a new IPAM pool is created with exactly 32 IPv4 and IPv6 addresses, assigned, and then configured in LNS CP. The TGN configuration, tunnels, and Radius setup are also completed before attempting to bring up subscriber sessions. Once the sessions are established, it's verified that the number of subscribers matches between LNS UP and CP, and there are no inconsistencies. Additionally, session count is validated with IPAM pool address numbers, as only those many subscribers can come up. After cleanup checks for system inconsistencies, the process is brought down and closed, and finally, the IPAM pool is restored to its default addresses. This test is triggered by creating a new IPAM pool with 32 IPv4 and IPv6 addresses only. | Lns subscriber summary verification is performed. Ipam pool allocation verification is performed. Subscriber disconnect count verification is performed. Subscriber disconnect reason verification is performed. Only 32 Subscribers will come UP verification is performed. the number of subscribers matches in LNS UP and CP, no inconsistency verification is performed. System stability when having an IPAM pool with less address and try to bring up more subscribers verification is performed. IPAM pool verification is performed. Test case is passed if above verifications are successful.
56 | Dual stack l2tp multiple sources | L2TP dual-stack subscriber sessions are brought up and down in the default VRF, utilizing multiple sources and a single destination. This test is triggered by bringing up PPPoE dual-stack subscriber sessions from Spirent, with specific attributes assigned via radius: "Tunnel-Assignment-Id" from the LAC in access-accept, and "primary-dns", "secondary-dns", "DNS-Server-IPv6-Address", or "ipv6-dns-servers-addr" from the LNS in access-accept. The test also involves tunnel load balancing with equal distribution, running bidirectional ipv4 and ipv6 traffic, verifying subscriber session and service accounting, and then bringing down the subscriber sessions. | Subscriber session details verification is performed. Accounting verification is performed. Radius accounting records verification is performed. Subscriber disconnect count verification is performed. Subscriber disconnect reason verification is performed. Pool verification verification is performed. Subscriber session verification verification is performed. L2TP Tunnel verification verification is performed. Qos Interface verification verification is performed. ACL verification verification is performed. FADB verification verification is performed. Radius accounting verification verification is performed. Accounting on router verification is performed. Traffic verification verification is performed. Subscriber Clean-Up Verification verification is performed. Test case is passed if above verifications are successful.
57 | L2tp lns main interface bundle cases | L2TP dual-stack subscriber session bringup is tested on alternate chunks in Layer Configuration (LC) for single or across_np or across_lc bundle modes. The test takes into account the 'bundle_mode' list, defined as 'bundle_int_distribution' under testcase_configuration. To perform this test, PPPoE dual-stack subscriber sessions from Spirent are brought up on alternative chunks, while assigning Tunnel-Assignment-Id from LAC radius in access-accept and primary-dns, secondary-dns, DNS-Server-IPv6-Address or ipv6-dns-servers-addr attributes from LNS radius in access-accept. The test also involves bringing down subscriber sessions. This test is triggered by Dual-stack L2TP subscribers distributed in default & non-default VRF, Spirent configuration, and Radius user profiles. This test function is parameterized using pytest.mark.parametrize to automatically run all combinations of the following parameter values: bundle_mode: "ApData.zap.get_testcase_configuration('bundle_int_distribution')" | Qos programming verification is performed. Subscriber session details verification is performed. Subscriber disconnect count verification is performed. Subscriber disconnect reason verification is performed. Radius accounting records verification is performed. Pool verification verification is performed. Subscriber session verification verification is performed. L2TP Tunnel verification verification is performed. Qos Interface verification verification is performed. ACL verification verification is performed. FADB verification verification is performed. Radius accounting verification verification is performed. QoS Programming verification on Chunks verification is performed. Subscriber Clean-Up Verification verification is performed. Test case is passed if above verifications are successful.
58 | Single stack l2tp multiple destinations | L2TP single-stack subscriber sessions are tested through bringup and bringdown processes in a default Virtual Routing Forwarding (VRF) environment, with multiple destinations both with and without weight assigned. The test also includes the setup of PPPoE single-stack subscriber sessions from Spirent, where certain attributes are assigned to the subscriber session from the LAC radius in access-accept, including Tunnel-Assignment-Id. Additionally, other attributes such as primary-dns, secondary-dns, DNS-Server-IPv6-Address, and ipv6-dns-servers-addr or their Cisco equivalent avps are also assigned from the LNS radius in access-accept. After setting up the test configuration, which involves single-stack L2TP subscribers distributed in default with multiple destinations, a traffic stream is configured for only v4 stack using Spirent, and bidirectional ipv4 traffic is run. The subscriber sessions are then brought down after verifying subscriber session and service accounting. This test is triggered by bringing up PPPoE single-stack subscriber sessions from Spirent, assigning specific attributes to the subscriber session in access-accept, running bidirectional ipv4 traffic, and testing tunnel load balancing with equal and weighted distribution. This test function is parameterized using pytest.mark.parametrize to automatically run all combinations of the following parameter values: lac_mode: "ApData.zap.get_testcase_configuration('multi_destination_mode')" | Subscriber session details verification is performed. Subscriber disconnect count verification is performed. Subscriber disconnect reason verification is performed. Radius accounting records verification is performed. Pool verification verification is performed. Subscriber session verification verification is performed. L2TP Tunnel verification verification is performed. Qos Interface verification verification is performed. ACL verification verification is performed. FADB verification verification is performed. Radius accounting verification verification is performed. Accounting on router verification is performed. V4 Traffic Verification and 60% of downstream traffic will fail due reverse route for tunnel [Topology limitation] verification is performed. Subscriber Clean-Up Verification verification is performed. Test case is passed if above verifications are successful.
59 | L2tp lns bundle cases qos programming | The test verifies Quality of Service (QoS) resource programming by simulating various scenarios involving L2TP subscriber sessions. The simulation involves configuring alternative chunks with different members on a Border Element 10 device, bringing up dual-stack L2TP subscriber sessions in default VRF, and verifying QoS programming after each step. This is triggered when the 'conf_mode' parameter, defined as 'bundle_scenario_modes', is set to one of the following scenarios: "3_chunks", "all_chunks", "qos_ma_ea_restart", "qos_ma_ea_3_chunks", "qos_ma_ea_3_chunks_same_lc_link", "rpfo", "rpfo_3_chunks", "rpfo_3_chunks_same_lc_link", "rpfo_3_chunks_diff_lc_link", "3_chunks_diff_lc_link", or "across_lc_reload_lc". The test steps include configuring alternative chunks, bringing up subscriber sessions, restarting the QoS_MA_EA process, performing Radius Policy and Filtering Operation (RPFO), adding links or members to Border Element 10 devices, reloading local concentrators, and verifying QoS programming at each stage. This test function is parameterized using pytest.mark.parametrize to automatically run all combinations of the following parameter values: conf_mode: "ApData.zap.get_testcase_configuration('bundle_scenario_modes')" | Qos programming verification is performed. Subscriber session details verification is performed. Subscriber disconnect count verification is performed. Subscriber disconnect reason verification is performed. Restart crash verification is performed. Cp up association verification is performed. Subscriber synchronize verification is performed. Pool verification verification is performed. Subscriber session verification verification is performed. L2TP Tunnel verification verification is performed. Qos Interface verification verification is performed. ACL verification verification is performed. FADB verification verification is performed. QoS Programming verification on Chunks verification is performed. Subscriber Clean-Up Verification verification is performed. Test case is passed if above verifications are successful.
60 | Dual stack l2tp framed routes | Dual-stack L2TP subscribers with IPv4 and IPv6 framed routes pushed from the LNS radius are tested. This test is triggered by a scenario involving a LAC that assigns "Tunnel-Assignment-Id" and an LNS that pushes framed routes through radius in access-accept, distributed in both default and non-default VRFs for PPPoE dual-stack subscriber sessions, with Spirent configuration and the relevant radius user profiles. | Subscriber session details verification is performed. Subscriber disconnect count verification is performed. Subscriber disconnect reason verification is performed. Pool verification verification is performed. Subscriber session verification verification is performed. L2TP Tunnel verification verification is performed. Qos Interface verification verification is performed. ACL verification verification is performed. FADB verification verification is performed. Radius accounting verification verification is performed. Subscriber Clean-Up Verification verification is performed. Test case is passed if above verifications are successful.
61 | Dual stack l2tp with mpls | L2TP dual-stack subscriber sessions are tested for bringup and bringdown with MPLS LDP configuration on the LAC side, particularly in a scenario where these sessions are distributed across Mixed (default and non-default) Virtual Routing and Forwarding (VRFs). To test this, MPLS Label Distribution Protocol (LDP) is configured on both the LAC upstream (R1) and LAC core (R3) devices. A PPPoE dual-stack subscriber session is brought up from a Spirent traffic stream. Radius attributes are assigned to these sessions: from the LAC, a "Tunnel-Assignment-Id" attribute, and from the LNS, either cisco attribute "primary-dns" or "Ascend-Client-Primary-DNS", "secondary-dns" or "Ascend-Client-Secondary-DNS", "DNS-Server-IPv6-Address", or cisco attribute "ipv6-dns-servers-addr". Traffic is then run in both IPv4 and IPv6 directions, after which the subscriber sessions are brought down, and their status and service accounting verified. This test is triggered by configuring MPLS LDP on LAC devices R1 and R3. | Subscriber session details verification is performed. Accounting verification is performed. Radius accounting records verification is performed. Subscriber disconnect count verification is performed. Subscriber disconnect reason verification is performed. MPLS LDP Neighbor verification verification is performed. Pool verification verification is performed. Subscriber session verification verification is performed. L2TP Tunnel verification verification is performed. Qos Interface verification verification is performed. ACL verification verification is performed. FADB verification verification is performed. Radius accounting verification verification is performed. Accounting on router verification is performed. Traffic Verification verification is performed. Subscriber Clean-Up Verification verification is performed. Test case is passed if above verifications are successful.
62 | Dual stack l2tp without sso | Dual-stack L2TP subscriber sessions are tested for their bringup and bringdown operations, which are distributed in both default and non-default VRF. RPFO (RADIUS Posture Fabric Operations) is then performed on these sessions. The test setup consists of a dual-stack L2TP subscriber in the default VRF, an Spirent device creating an L2TP client, and bidirectional traffic streams for both IPv4 and IPv6. A RADIUS user profile is also part of the configuration. This test is triggered by a dual-stack L2TP subscriber session being created with an associated RADIUS user profile, bidirectional IPv4 and IPv6 traffic between the Spirent device's L2TP client and the tested system in default VRF. | Subscriber session details verification is performed. Subscriber disconnect count verification is performed. Subscriber disconnect reason verification is performed. pool verification verification is performed. subscriber session verification verification is performed. Qos Interface verification is performed. ACL verification verification is performed. FADB verification verification is performed. SADB verification verification is performed. Disconnect reason verification verification is performed. Subscriber Clean-Up Verification verification is performed. Test case is passed if above verifications are successful.
63 | Dual stack l2tp ha stress | Dual-stack L2TP subscriber sessions are brought up, distributed across default and non-default Virtual Routing and Forwarding (VRF) domains. A high-stress scenario is then triggered with 12,500 subscribers, which includes a mix of churn types: 10% unauthenticated disconnects, 50% client reboots, 30% graceful disconnections followed by reconnects, and 10% address-family flaps. During this stress test, additional triggers are applied to simulate CoA (Change of Authorization) events that deactivate services. This test is triggered by a configuration involving dual-stack L2TP subscribers distributed in default and non-default VRF domains, along with specific Spirent device settings and RADIUS user profile configurations. This test function is parameterized using pytest.mark.parametrize to automatically run all combinations of the following parameter values: trigger: "ApData.zap.get_testcase_configuration('stress_triggers')" | Subscriber session details verification is performed. Subscriber disconnect count verification is performed. Subscriber disconnect reason verification is performed. Cp up session sync verification is performed. pool verification verification is performed. subscriber session verification verification is performed. Qos Interface verification is performed. ACL verification verification is performed. FADB verification verification is performed. SADB verification verification is performed. CP-UP consistency verification verification is performed. Subscriber Clean-Up Verification verification is performed. Test case is passed if above verifications are successful.
64 | Dual stack l2tp high availability | To test the high availability of dual-stack L2TP subscribers, bring up multiple subscriber sessions distributed across both default and non-default virtual routing forwards (VRFs). Then, simulate a significant amount of churn on these sessions by randomly disconnecting 10% of them from authentication, rebooting 50%, performing a controlled release and reconnect for 30%, and flipping the address family settings for 10%. As this churn occurs, start sending bidirectional traffic between the L2TP subscribers. To trigger the high availability mechanisms, simulate one or more hardware faults such as an access port flap, process crash, chassis reload, or other failures that would normally cause a switch to take over from its standby unit. This test is triggered by various failure scenarios, including hardware faults and system crashes. This test function is parameterized using pytest.mark.parametrize to automatically run all combinations of the following parameter values: trigger_type: "ApData.zap.get_testcase_configuration('ha_triggers')" | Subscriber session details verification is performed. Subscriber disconnect count verification is performed. Subscriber disconnect reason verification is performed. Get subscriber to verify verification is performed. Cp up session sync verification is performed. Consistency verification is performed. pool verification verification is performed. subscriber session verification verification is performed. Qos Interface verification is performed. ACL verification verification is performed. FADB verification verification is performed. SADB verification verification is performed. CP-UP consistency verification verification is performed. Subscriber Clean-Up Verification verification is performed. Test case is passed if above verifications are successful.
65 | Dual stack l2tp stress coa macoa | To test the stress on dual-stack L2TP subscribers, bring up subscriber sessions with a configuration of dual-stack L2TP subscribers distributed in both default and non-default VRFs. To further test the L2TP stress, perform back-to-back triggers for "coa" or "macoa" configurations. This test is triggered by a Radius user profile configured on a Spirent device. This test function is parameterized using pytest.mark.parametrize to automatically run all combinations of the following parameter values: trigger: "ApData.zap.get_testcase_configuration('back_to_back_triggers')" | Subscriber session details verification is performed. Subscriber disconnect count verification is performed. Subscriber disconnect reason verification is performed. pool verification verification is performed. subscriber session verification verification is performed. Qos Interface verification is performed. ACL verification verification is performed. FADB verification verification is performed. CP-UP consistency verification verification is performed. Subscriber Clean-Up Verification verification is performed. Test case is passed if above verifications are successful.
66 | Dual stack l2tp high incoming requests | Dual-stack L2TP subscriber sessions can be brought up and distributed across both default and non-default Virtual Routing Forwarding (VRF) configurations. To test these setups, triggers for testing CoA with high incoming requests are "coa", while those for MA-CoA with high incoming requests are "macoa". This test is triggered by performing either of these CoA or MA-CoA operations on dual-stack L2TP subscribers with a specific configuration in place, including dual-stack L2TP subscribers distributed across default and non-default VRFs, Spirent device setup, and radius user profile. This test function is parameterized using pytest.mark.parametrize to automatically run all combinations of the following parameter values: trigger: "ApData.zap.get_testcase_configuration('test_high_incoming_requests/triggers')" | Subscriber session details verification is performed. Context verification is performed. Subscriber disconnect count verification is performed. Subscriber disconnect reason verification is performed. Cp up session sync verification is performed. pool verification verification is performed. subscriber session verification verification is performed. Qos Interface verification is performed. ACL verification verification is performed. FADB verification verification is performed. CP-UP consistency verification verification is performed. Subscriber Clean-Up Verification verification is performed. Router for crashes verification is performed. Test case is passed if above verifications are successful.