## Bng Pppoe Ap Test Plan
Bng Pppoe Ap Test Plan
S. No | Test Case Name | Procedure | Pass/Fail Criteria
1 | Dual stack pppoe default vrf | This test covers the setup and teardown of dual-stack PPPoE subscriber sessions on default Virtual Routing Forwarding (VRF) in the CNBNG and PBNG modes. The test method takes a list of configuration modes specified in the input file, which can include radius authentication or dynamic-template allocation. It brings up PPPoE dual-stack subscriber sessions from Spirent with various configurations, such as CHAP authentication and double-tag VLANs, and covers multiple methods of IPv4 address allocation through radius using different AVPs, including Cisco's addr-pool and Framed-pool. The test also covers CPE WAN interface IPv6 address configuration, performing DHCPv6 PD over PPPoE, and assigning various attributes from radius in access-accept. It runs bidirectional IPv4 and IPv6 traffic and brings down subscriber sessions before verifying the session and service accounting. This test is triggered by the version being greater than or equal to 7.10.1 and the BNG mode being PBNG. This test function is parameterized using pytest.mark.parametrize to automatically run all combinations of the following parameter values: mode: "ApData.zap.get_testcase_configuration('configuration_mode')" | Subscriber session details verification is performed. Dynamic routes multiple loopback verification is performed. Multiple loopback dynamic route summary verification is performed. Accounting verification is performed. Subscriber disconnect count verification is performed. Subscriber disconnect reason verification is performed. Radius accounting records verification is performed. Bng version verification is performed. Ipv6 nd idb interface detail verification is performed. pool verification verification is performed. subscriber session verification verification is performed. Qos Interface verification is performed. ACL verification verification is performed. FADB verification verification is performed. Radius accounting verification verification is performed. Accounting on router verification is performed. Traffic Verification verification is performed. Subscriber Clean-Up Verification verification is performed. ipv6 nd interface detail verification for version >=7.10.1 and bng_mode is pbng verification is performed. Test case is passed if above verifications are successful.
2 | Dual stack pppoe nondefault vrf | When testing the bringup and bringdown of a PPPoE dual-stack subscriber session in a non-default VRF, such as CNBNG or PBNG, various scenarios are tested. These include bringing up sessions from Spirent with CHAP authentication, double-tag VLANs, and default VRF. IPv4 address allocation is covered through radius using cisco AVPs "addr-pool" and "Framed-pool", as well as an addresses+I3s pool referred locally in dynamic-template by cnBNG CP. For CPE WAN interface IPv6 address configuration, IANA methods are tested, including radius using "Stateful-IPv6-Address-Pool" or cisco AVP "stateful-ipv6-address-pool", and dhcpv6 address pool referred locally in dynamic-template or server profile by cnBNG CP. DHCPv6 PD is also performed over PPPoE, covering prefix delegation methods through radius using "Delegated-IPv6-Prefix" attribute or cisco AVP "delegated-ipv6-pool", as well as a PD pool referred locally in dhcpv6 server profile or dynamic-template or sever profile in cnBNG CP. Additionally, attributes from radius are assigned in access-accept, including primary and secondary DNS servers, IPv4-unnumbered, IPv6-enable, and DNS-Server-IPv6-Address. Traffic is run bidirectionally over ipv4 and ipv6, sourced either as CPE WAN or LAN IPv6 address. After bringing down subscriber sessions, the subscriber session and service accounting are verified. The configuration for this test includes a dual-stack PPPoE subscriber in non-default VRF, Spirent device config, traffic stream, radius user profile, and ipv6 nd ra dns config. This test is triggered by the version being greater than or equal to 7.10.1 and the bng_mode being PBNG. This test function is parameterized using pytest.mark.parametrize to automatically run all combinations of the following parameter values: mode: "ApData.zap.get_testcase_configuration('configuration_mode')" | Subscriber session details verification is performed. Dynamic routes multiple loopback verification is performed. Multiple loopback dynamic route summary verification is performed. Ppp subscriber framed data verification is performed. Accounting verification is performed. Framed route traffic verification is performed. Subscriber disconnect count verification is performed. Subscriber disconnect reason verification is performed. Radius accounting records verification is performed. Bng version verification is performed. Ipv6 nd idb interface detail verification is performed. Context verification is performed. pool verification verification is performed. subscriber session verification verification is performed. ipv6 nd interface detail verification for version >=7.10.1 and bng_mode is pbng verification is performed. Qos Interface verification is performed. ACL verification verification is performed. FADB verification verification is performed. Radius accounting verification verification is performed. Accounting on router verification is performed. Traffic Verification verification is performed. Subscriber Clean-Up Verification verification is performed. Test case is passed if above verifications are successful.
3 | Dual stack pppoe httpr | To test HTTPR functionality on dual-stack PPPoE subscriber sessions, the following steps are performed. The system is set up with a configuration that includes dual-stack PPPoE subscribers in both default and non-default VRFs, Spirent devices configured for testing, traffic streams, and radius user profiles. Then, 50K PPPoE dual-stack subscriber sessions are brought up from Spirent with three different combinations: default and non-default VRF settings, HTTP-R applied through Radius during bringup, and HTTP-R applied through feature-templates. Next, the system triggers a Mobility Anchor - CoA (MA-CoA) operation to deactivate the HTTP-R service and activate HSI on the subscriber sessions. After that, non-HTTP IPv4 and IPv6 traffic is run for all subscriber sessions. The final steps involve bringing down the subscriber sessions and verifying both the session and service accounting. This test is triggered by the Mobility Anchor - CoA (MA-CoA) operation to deactivate HTTP-R and activate HSI on subscriber sessions. | Subscriber session details verification is performed. Pbr summary verification is performed. Accounting verification is performed. Subscriber disconnect count verification is performed. Subscriber disconnect reason verification is performed. Radius accounting records verification is performed. pool verification verification is performed. subscriber session verification verification is performed. Qos Interface verification is performed. ACL verification verification is performed. FADB verification verification is performed. SADB verification verification is performed. Radius accounting verification verification is performed. Accounting on router verification is performed. Traffic Verification verification is performed. Subscriber Clean-Up Verification verification is performed. Test case is passed if above verifications are successful.
4 | Dual stack pppoe coa | Dual-stack PPPoE subscriber sessions are tested on dual-stack PPPoE subscriber sessions, specifically those that use CNBNG and PBNG. This test is triggered by a Spirent creating a PPPoE client in the default VRF, running bidirectional IPv4 and IPv6 traffic streams, where the source IPv6 address can either be the CPE WAN IPv6 address or the derived LAN IPv6 address from a delegated prefix, performing combinations of account-status-query, account-update, activate-service, and deactivate-service CoA operations, disconnecting the subscriber session using a POD (Disconnect Message), and verifying the resulting subscriber session and service accounting. | Subscriber session details verification is performed. Dynamic routes multiple loopback verification is performed. Multiple loopback dynamic route summary verification is performed. Accounting verification is performed. Subscriber disconnect count verification is performed. Subscriber disconnect reason verification is performed. Radius accounting records verification is performed. pool verification verification is performed. subscriber session verification verification is performed. Qos Interface verification is performed. ACL verification verification is performed. FADB verification verification is performed. SADB verification verification is performed. Radius accounting verification verification is performed. Accounting on router verification is performed. Traffic Verification verification is performed. Subscriber Clean-Up Verification verification is performed. Test case is passed if above verifications are successful.
5 | Dual stack pppoe bundle across lc | Dual-stack PPPoE subscriber sessions are tested over a multi-member bundle across Logical Centres (LC), specifically CNBNG and PBNG, to identify potential issues. The test involves configuring a bundle interface with two links across LC, bringing up dual-stack PPPoE subscriber sessions in both default and non-default VRFs, running bidirectional IPv4 and IPv6 subscriber traffic, and then shutting down the subscriber sessions. This test is triggered by: This tests dual-stack PPPoE subscriber sessions over a multi-member bundle across LC - Configure bundle interface with 2 links across LC. This test function is parameterized using pytest.mark.parametrize to automatically run all combinations of the following parameter values: bundle_members: "ApData.zap.get_testcase_configuration('bundle_lc_members')" | Across lc verification is performed. Subscriber session details verification is performed. Accounting verification is performed. Subscriber disconnect count verification is performed. Subscriber disconnect reason verification is performed. Radius accounting records verification is performed. pool verification verification is performed. subscriber session verification verification is performed. Qos Interface verification is performed. ACL verification verification is performed. FADB verification verification is performed. Radius accounting verification verification is performed. Accounting on router verification is performed. Traffic Verification verification is performed. Subscriber Clean-Up Verification verification is performed. Test case is passed if above verifications are successful.
6 | Dual stack pppoe keepalive client | Dual-stack PPPoE subscriber sessions are brought up from a Spirent device with various configurations, including CHAP authentication, Double tag VLAN, Non-Default VRF, and Default VRF. The test then simulates connection loss between the client and BNG system, as well as aborting the PPPoE session. It also waits for the keepalive to expire and verifies the resulting keepalive failures. Additionally, subscriber bring down is verified through LCP echo requests/replies and NP counters are checked for PARSE_PPP_KEEPALIVE_HW_REPLY. The test configuration includes dual-stack PPPoE subscribers in both default and non-default VRFs, as well as Spirent device, traffic stream, and RADIUS user profile configurations. This test is triggered by enabling PPP keepalive in both the BNG system and the client when there are 50K dual-stack PPPoE subscriber sessions. | Subscriber session details verification is performed. Subscriber disconnect count verification is performed. Subscriber disconnect reason verification is performed. Ppp statistics summary verification is performed. pool verification verification is performed. subscriber session verification verification is performed. Qos Interface verification is performed. ACL verification verification is performed. FADB verification verification is performed. Radius accounting verification verification is performed. Keepalive failures verification verification is performed. LCP echo requests/replies check verification is performed. NP counters check for PARSE_PPP_KEEPALIVE_HW_REPLY verification is performed. Subscriber Clean-Up Verification verification is performed. Test case is passed if above verifications are successful.
7 | Dual stack pppoe keepalive bng | In the BNG system with a large number of dual-stack PPPoE subscriber sessions (50K), PPP keepalive is enabled. To test this, Spirent is used to bring up PPPoE dual-stack subscriber sessions with various configurations: CHAP authentication, double-tag VLAN, non-default VRF, or default VRF. The tests involve aborting the PPPoE session from a TGN device and waiting for the keepalive to expire before verifying failures. Additionally, subscriber bring-down is verified under specific configuration scenarios: dual-stack PPPoE subscribers are distributed across default and non-default VRFs, with configurations including Spirent device settings, traffic streams, RADIUS user profiles, IPv6 ND RA DNS setup (for versions 7.10.1 and later), and PBNG mode. This test is triggered by verifying that the BNG system is configured for a large number of dual-stack PPPoE subscriber sessions with various authentication methods. | Subscriber session details verification is performed. Ipv6 nd idb interface detail verification is performed. Subscriber disconnect count verification is performed. Subscriber disconnect reason verification is performed. Bng version verification is performed. Ppp statistics summary verification is performed. pool verification verification is performed. subscriber session verification verification is performed. ipv6 nd interface detail verification for version >=7.10.1 and bng_mode is pbng verification is performed. Qos Interface verification is performed. ACL verification verification is performed. FADB verification verification is performed. Radius accounting verification verification is performed. Keepalive failures verification verification is performed. Subscriber Clean-Up Verification verification is performed. Test case is passed if above verifications are successful.
8 | Dual stack pppoe abf | Dual-stack PPPoE subscriber session bringup and bringdown operations are tested with Advanced BNG (ABF) enabled on both CNBNG and PBNG. To test this, IPv4 and IPv6 ACLs are configured with a "next-hop" setting, and ABF is applied to subscriber sessions through a feature-template in the cnBNG control plane. 50,000 dual-stack PPPoE subscriber sessions are brought up, distributed across default and non-default VRFs. Bidirectional IPv4 and IPv6 traffic is then run over these sessions. The sessions are then brought down, and ABF is removed from the feature-template before being reconfigured via Radius. Subscriber sessions are brought up again, bidirectional traffic is run, and finally, ABF is removed through CoA and the sessions are brought down. This test is triggered by testing PPPoE dual-stack subscriber session bringup & bringdown distributed in default and non default VRF with ABF Enabled. | Subscriber session details verification is performed. Run and traffic with abf verification is performed. Accounting verification is performed. Subscriber disconnect count verification is performed. Subscriber disconnect reason verification is performed. Radius accounting records verification is performed. pool verification verification is performed. subscriber session verification verification is performed. Qos Interface verification is performed. ACL verification verification is performed. FADB verification verification is performed. SADB verification verification is performed. Radius accounting verification verification is performed. Accounting on router verification is performed. Traffic Verification verification is performed. Subscriber Clean-Up Verification verification is performed. Test case is passed if above verifications are successful.
9 | Dual stack pppoe li | The test involves evaluating the functionality of dual-stack PPPoE subscriber sessions, including CNBNG and PBNG, as well as the lawful intercept use case. To set up the test, a PPPoE dual-stack subscriber is brought up from Spirent using specific combinations: default and non-default VRFs, and enabling TAP for subscriber sessions through radius during bringup with certain AVPs. The subscriber sessions are then run through traffic, intercepted by setting "li-action" to 1, stopped through CoA by resetting it to 0, started again by reverting back to 1, and finally stopped. After the test, the subscriber session is brought down and verified along with service accounting. This test is triggered by the need to assess Lawful Intercept functionality in dual-stack PPPoE environments, specifically when TAP is enabled for subscriber sessions through radius during bringup. | Subscriber session details verification is performed. Tcam entry count verification is performed. Run and traffic with li verification is performed. Accounting verification is performed. Subscriber disconnect count verification is performed. Subscriber disconnect reason verification is performed. Radius accounting records verification is performed. pool verification verification is performed. subscriber session verification verification is performed. Qos Interface verification is performed. ACL verification verification is performed. FADB verification verification is performed. SADB verification verification is performed. Radius accounting verification verification is performed. Accounting on router verification is performed. Traffic Verification verification is performed. Subscriber Clean-Up Verification verification is performed. Test case is passed if above verifications are successful.
10 | Dual stack pppoe urpf | The test for strict uRPF operations on dual-stack PPPoE subscriber sessions involves bringing up 50K dual-stack PPPoE subscriber sessions in a BNG system with PPPoE strict uRPF enabled. These sessions should use various authentication methods, such as CHAP and Double tag VLAN, and be configured in both default and non-default VRFs. Traffic is then run bidirectionally for IPv4 and IPv6 packets to ensure correct handling by the devices. Additionally, configuration of corrupted devices with inconsistent IP addresses and MAC addresses is tested. This includes running corrupted traffic for both protocols, bringing down subscriber sessions, and verifying that session and service accounting are functioning correctly. This test is triggered by a scenario where a BNG system has 50K dual-stack PPPoE subscriber sessions enabled with strict uRPF operations. | Subscriber session details verification is performed. Run and corrupt traffic verification is performed. Accounting verification is performed. Subscriber disconnect count verification is performed. Subscriber disconnect reason verification is performed. Radius accounting records verification is performed. pool verification verification is performed. subscriber session verification verification is performed. Qos Interface verification is performed. ACL verification verification is performed. FADB verification verification is performed. SADB verification verification is performed. Subscriber Clean-Up Verification verification is performed. Test case is passed if above verifications are successful.
11 | Dual stack pppoe bundle across np | The dual-stack PPPoE subscriber sessions are tested over a multi-member bundle across the network process (NP) from the same Local Controller (LC), specifically targeting CNBNG and PBNG. The bundle interface is configured with two links across the NP from the same LC, while bringing up dual-stack PPPoE subscriber sessions in both default and non-default VRFs. This involves running bidirectional IPv4 and IPv6 subscriber traffic through the sessions. Configuration requirements include a dual-stack PPPoE subscriber in both default and non-default VRFs, utilizing Vodafone profile configurations for this test case. Additional setup includes Spirent creating PPPoE and DHCPv6 PD clients, along with a RADIUS user profile that includes a password. This test is triggered by the creation of a PPPoE and DHCPv6 PD client on Spirent, using a sample RADIUS user profile configuration where the device's username and password are specified. This test function is parameterized using pytest.mark.parametrize to automatically run all combinations of the following parameter values: bundle_members: "ApData.zap.get_testcase_configuration('bundle_np_members')" | Subscriber session details verification is performed. Accounting verification is performed. Subscriber disconnect count verification is performed. Subscriber disconnect reason verification is performed. Radius accounting records verification is performed. pool verification verification is performed. subscriber session verification verification is performed. Qos Interface verification is performed. ACL verification verification is performed. FADB verifications verification is performed. Keepalive failures verification verification is performed. Subscriber Clean-Up Verification verification is performed. Test case is passed if above verifications are successful.
12 | Dual stack pppoe macoa | Dual-stack PPPoE subscriber sessions are set up, both in default and non-default VRFs. The sessions are then subjected to all possible combinations of MA-CoA/POD operations, including activating and deactivating services. After each operation, the functionality is verified with traffic being sent through the system. Following this, the subscriber session is disconnected using a POD disconnect message, and both the session and service accounting are checked for correctness. This test is triggered by bringing up dual-stack PPPoE subscriber sessions in a distributed environment, specifically using Vodafone profile configurations, with Spirent simulating a PPPoE and DHCPv6 PD client and a RADIUS user profile set up as part of the configuration. | Subscriber session details verification is performed. Dynamic routes multiple loopback verification is performed. Multiple loopback dynamic route summary verification is performed. Accounting verification is performed. Subscriber disconnect count verification is performed. Subscriber disconnect reason verification is performed. Radius accounting records verification is performed. pool verification verification is performed. subscriber session verification verification is performed. Qos Interface verification is performed. ACL verification verification is performed. FADB verifications verification is performed. Keepalive failures verification verification is performed. Subscriber Clean-Up Verification verification is performed. Test case is passed if above verifications are successful.
13 | Dual stack invalid vrf | When an invalid VRF is returned from RADIUS, test the dual-stack PPPoE subscriber sessions. This test is triggered by configuring an invalid VRF in RADIUS and then bringing up PPPoE dual-stack subscriber sessions from Spirent using different authentication methods: CHAP, Double Tag VLAN, a non-default VRF, or default VRF. The tests should simulate aborting the PPPoE session and verify the Subscriber Bring Down configuration. This configuration involves a dual-stack PPPoE subscriber in both default and non-default VRF settings, as defined by the Vodafone profile configurations, along with Spirent's creation of a PPPoE and DHCPv6 PD client and RADIUS user profiles that include a password and device pass for authentication. | Subscriber session count verification is performed. Subscriber disconnect count verification is performed. Subscriber disconnect reason verification is performed. pool verification verification is performed. subscriber session verification verification is performed. Qos Interface verification is performed. ACL verification verification is performed. FADB verifications verification is performed. CPU utilization verification is performed. Subscriber Clean-Up Verification verification is performed. Test case is passed if above verifications are successful.
14 | Dual stack invalid acl | When bringing up 50K subscribers, the cnBNG system should fail to establish sessions if an Access Control List (ACL) name or Policy-Based Routing policy name referenced by the Control Plane (CP) is not configured in the User Plane (UP). In this scenario, ACLs "iACL_BNG_IPv4_unconfig" and "iACL_BNG_IPv6_unconfig" are defined in CP but not UP. This test is triggered by configuring IPv4 and IPv6 ACLs in CP that are not defined in UP, causing the cnBNG system to enter an inconsistent state due to failed session establishment. | Subscriber session count verification is performed. Subscriber disconnect reason verification is performed. Subscriber disconnect count verification is performed. Pool verification is performed. Subscriber session check verification is performed. QoS Verification verification is performed. CPU Utilization verification is performed. Pool Allocation verification is performed. Test case is passed if above verifications are successful.
15 | Dual stack pool exhaustion | When testing a scenario where the test pool becomes exhausted, configure the pool with fewer addresses than expected and then start bringing up 50,000 subscribers in session. Subscriber sessions will not come up once the pool is depleted. The system should remain consistent throughout this process without any inconsistencies arising due to the test pool exhaustion. This test is triggered by configuring a pool with a smaller number of addresses than the total subscriber count, such as defining an address pool having fewer than 50,000 addresses and then bringing up that many subscribers in session. | Subscriber session count verification is performed. Ipam pool allocation verification is performed. Pbng pool verification is performed. Subscriber disconnect reason verification is performed. Subscriber disconnect count verification is performed. Cp up session sync verification is performed. Pool Allocation (pre + after sessions established + post) verification is performed. Subscriber session check verification is performed. CPU Utilization verification is performed. Test case is passed if above verifications are successful.
16 | Dual stack authentication failure | Here is a test of authentication failure scenarios for dual-stack PPPoE subscriber sessions. The test involves configuring some users with the wrong password in the RADIUS profile, and then bringing up PPPoE dual-stack subscriber sessions from Spirent using different authentication methods such as CHAP, Double Tag VLAN, Non Default VRF, and Default VRF. The sessions with incorrect passwords are not allowed to come up, and then the PPPoE session is aborted from TGN, verifying Subscriber Bring Down functionality. This test is triggered by a RADIUS user profile configuration that includes a sample device profile with an incorrect password, for example: ApData.device_user = {'password': 'ApData.device_pass'} | Subscriber session count verification is performed. Subscriber session details verification is performed. Qos interface verification is performed. Subscriber disconnect count verification is performed. Subscriber disconnect reason verification is performed. pool verification verification is performed. subscriber session verification verification is performed. Qos Interface verification is performed. ACL verification verification is performed. FADB verifications verification is performed. CPU utilization verification is performed. Subscriber Clean-Up Verification verification is performed. Test case is passed if above verifications are successful.
17 | Partial feature provisioning failure | The features are simulated to fail in a subset, testing the rollback behavior of UP. A dual-stack PPPoE subscriber is brought up from Spirent with four different configuration options: CHAP authentication, Double tag VLAN, Non-Default VRF, and Default VRF. Then, various combinations of CoA operations are performed, including activating an unconfigured service and deactivating a configured one. The lack of CoA responses, the services shown in session details, and the result of aborting the PPPoE session from tgn are all verified. Additionally, Subscriber Bring Down is confirmed to be properly configured. This test is triggered by using a Dual-stack PPPoE subscriber in default and non-default VRF with configurations taken from the Vodafone profile, creating a PPPoE client and DHCPv6 PD client with Spirent, and utilizing a radius user profile that includes device-specific information such as password and pass. | Subscriber session details verification is performed. Subscriber disconnect count verification is performed. Subscriber disconnect reason verification is performed. pool verification verification is performed. subscriber session verification verification is performed. Qos Interface verification is performed. ACL verification verification is performed. FADB verifications verification is performed. CPU utilization verification is performed. Subscriber Clean-Up Verification verification is performed. Test case is passed if above verifications are successful.
18 | Radius server unresponsive | When bringing up sessions with a dual-stack PPPoE subscriber in default or non-default VRF, the system should retry, retransmit, and handle deadtime if the radius server becomes unreachable. This test is triggered by killing the radius daemon while Spirent creates PPPoE and DHCPv6 PD client connections from multiple VLANs (double-tagged, non-default, and default) with a sample Vodafone profile configuration. | pool verification verification is performed. subscriber session verification verification is performed. Qos Interface verification is performed. ACL verification verification is performed. FADB verifications verification is performed. CPU utilization verification is performed. Subscriber Clean-Up Verification verification is performed. Test case is passed if above verifications are successful.
19 | Same intercept id | When bringing up a dual-stack PPPoE subscriber with the same intercept-id as another, the test fails as expected. This can be achieved by configuring an intercept-id from the RADIUS server, then attempting to establish more than one session with the same intercept-id, which should fail due to configuration of dual-stack PPPoE subscribers in both default and non-default VRFs via Spirent device config and radius user profile. This test is triggered by configuring dual-stack PPPoE subscribers with the same intercept-id on different virtual routing instances. | Subscriber session count verification is performed. Subscriber session details verification is performed. Subscriber disconnect count verification is performed. Subscriber disconnect reason verification is performed. pool verification verification is performed. subscriber session verification verification is performed. Qos Interface verification is performed. ACL verification verification is performed. FADB verification verification is performed. SADB verification verification is performed. Subscriber Clean-Up Verification verification is performed. Test case is passed if above verifications are successful.
20 | Dual stack pppoe priority allocation | Properties of dual-stack PPPoE subscriber sessions are prioritized on allocation. This test is triggered by the need to verify that when PPPoE prioritization of properties from RADIUS to feature templates in BNG systems occurs with 50K dual-stack PPPoE subscriber sessions, overrideable values such as ACLs, MTU, uRPF checks, and ICMP reachability flags, as well as accounting interim intervals, are successfully configured. To do this, configure RADIUS attributes in the radius user profile while simultaneously configuring corresponding settings in the cnBNG system; bring up 50K dual-stack PPPoE subscriber sessions, test feature functionalities with traffic, then bring down the sessions and verify session and service accounting. Configuration includes using a Vodafone profile for the default and non-default VRF, as well as Spirent to create PPPoE and DHCPv6 PD clients, in addition to defining a radius user profile. | Subscriber session details verification is performed. Accounting verification is performed. Subscriber disconnect count verification is performed. Subscriber disconnect reason verification is performed. Radius accounting records verification is performed. pool verification verification is performed. subscriber session verification verification is performed. Qos Interface verification is performed. ACL verification verification is performed. FADB verification verification is performed. SADB verification verification is performed. Radius accounting verification verification is performed. Accounting on router verification is performed. Traffic Verification verification is performed. Subscriber Clean-Up Verification verification is performed. Test case is passed if above verifications are successful.
21 | Dual stack pppoe dhcpv6 options | Fifty thousand dual-stack PPPoE subscriber sessions are brought up, with verification that the server responds to host configuration options including AFTR support, preference option, domain list, DNS server IPv6 address, and interface-id. The server also sends interface-id, remote-id, vendor-class, user-class, and client-id towards the radius. After verifying successful bringup, subscriber sessions are brought down with a dual-stack PPPoE subscriber session configuration distributed in default and non default VRF, involving Spirent creating PPPoE clients and traffic streams for IPv4 and IPv6 bidirectional traffic. This test is triggered by various DHCPv6 options being tested on dual-stack PPPoE subscriber sessions. | Subscriber session details verification is performed. Subscriber disconnect count verification is performed. Subscriber disconnect reason verification is performed. pool verification verification is performed. subscriber session verification verification is performed. Qos Interface verification is performed. ACL verification verification is performed. FADB verification verification is performed. SADB verification verification is performed. Subscriber Clean-Up Verification verification is performed. Test case is passed if above verifications are successful.
22 | Dual stack pppoe qos input output radius user profile | Configuration for testing bringup of dual-stack PPPoE subscribers with Quality of Service (QoS) input/output policies from RADIUS user profiles includes a distributed setup with a default and non-default Virtual Routing Forwarding (VRF), a Spirent device creating a PPPoE client, and an IPv4 and IPv6 bidirectional traffic stream. The RADIUS user profile is set up to include QoS input/output policies. This test is triggered by the creation of a PPPoE client using Spirent, with IPv4 and IPv6 bidirectional traffic streaming between the client and the network. | Subscriber session details verification is performed. Subscriber sadb verification is performed. Accounting verification is performed. Subscriber disconnect count verification is performed. Subscriber disconnect reason verification is performed. pool verification verification is performed. subscriber session verification verification is performed. Qos Interface verification is performed. ACL verification verification is performed. FADB verification verification is performed. SADB verification verification is performed. Subscriber Clean-Up Verification verification is performed. Test case is passed if above verifications are successful.
23 | Dual stack pppoe dynamic pool add delete | To test the dual-stack subscriber session bring-up in default VRF and add non-default VRF pools, configure radius and attempt to establish dual stack subscriber PPPoE sessions. The configuration includes two stages: Stage 1 involves setting up a radius user profile, 16 address pools in the default VRF, dual stack PPPOE subscribers in the default VRF, and creating a Spirent PPPoE client; Stage 2 is similar but uses non-default VRF. This test is triggered by configuring a radius server with a user profile that includes IP addresses from both IPv4 and IPv6 address pools. | Offline address pools verification is performed. Subscriber session count verification is performed. Pool verification is performed. Subscriber disconnect count verification is performed. Subscriber disconnect reason verification is performed. pool verification verification is performed. Subscriber session verification verification is performed. Subscriber Clean-Up Verification verification is performed. Test case is passed if above verifications are successful.
24 | Dual stack pppoe frame routes | Dual stack PPPoE subscribers are brought up with single or maximum IPv4/IPv6 Frame routes (CNBNG) when the P1 TC is configured. The test requires configuring IPv4/IPv6 Frame routes on the RADIUS server and attempting to bring up dual stack subscriber sessions. This method involves a list of frame route types, specified in the input file under 'testcase_configuration', which can be either "single" or "maximum". Dual stack PPPOE subscribers are distributed across default and non-default VRFs, with a Spirent device creating a PPPoE client and a RADIUS user profile configured with IPv4/IPv6 frame routes. This test is triggered by configuring a radius user profile with ipv4/ipv6 frame routes on the P1 TC. This test function is parameterized using pytest.mark.parametrize to automatically run all combinations of the following parameter values: conf_type: "ApData.zap.get_testcase_configuration().get('frame_route_type', ['maximum', 'single'])" | Subscriber session details verification is performed. Subscriber sadb verification is performed. Subscriber disconnect count verification is performed. Subscriber disconnect reason verification is performed. pool verification verification is performed. subscriber session verification verification is performed. Qos Interface verification is performed. ACL verification verification is performed. FADB verification verification is performed. SADB verification verification is performed. Subscriber Clean-Up Verification verification is performed. Test case is passed if above verifications are successful.
25 | Pppoe default vrf duplicate frames | PPPoE dual-stack subscriber sessions bringup & bringdown are tested in the default VRF, covering various methods of IPv4 address allocation through radius and dynamic-template, as well as CPE WAN interface IPv6 address configuration via IANA attributes or cisco AVPs. The test also includes DHCPv6 PD (prefix delegation) over PPPoE using different radius attributes and cisco AVPs, and assigns additional attributes from the radius server in access-accept messages. Traffic is run bidirectionally for both IPv4 and IPv6, with sources as either CPE WAN or LAN IPv6 addresses. The test also brings down subscriber sessions and verifies session and service accounting. This test is triggered by a PPPoE dual-stack subscriber session bringup & bringdown in default VRF configuration mode specified in the input file under 'testcase_configuration'. This test function is parameterized using pytest.mark.parametrize to automatically run all combinations of the following parameter values: mode: "ApData.zap.get_testcase_configuration('configuration_mode')" | Ppp subscriber framed data verification is performed. Subscriber session details verification is performed. Framed route traffic verification is performed. Accounting verification is performed. Subscriber disconnect count verification is performed. Subscriber disconnect reason verification is performed. Radius accounting records verification is performed. pool verification verification is performed. subscriber session verification verification is performed. Qos Interface verification is performed. ACL verification verification is performed. FADB verification verification is performed. Radius accounting verification verification is performed. Accounting on router verification is performed. Traffic Verification verification is performed. Subscriber Clean-Up Verification verification is performed. ipv6 nd interface detail verification for version >=7.10.1 and bng_mode is pbng verification is performed. ppp idb interface verification verification is performed. Test case is passed if above verifications are successful.
26 | Pppoe add duplicate frame coa | PPPoe dual-stack subscriber sessions are brought up and down in the default VRF with a frame route using coa PBNG (P0 TC). The test covers various methods of IPv4 address allocation, including through Radius using cisco AVP "addr-pool" or IETF AVP "Framed-pool", and through an addresses+I3s pool referred to locally in a dynamic-template by the cnBNG CP. It also includes multiple methods of CPE WAN interface IPv6 address configuration, such as through Radius using "Stateful-IPv6-Address-Pool" attribute or cisco avp "stateful-ipv6-address-pool", and covers DHCPv6 PD over PPPoe. Additionally, various attributes are assigned from the radius in access-accept, including cisco avps for primary and secondary DNS servers, ipv4-unnumbered, and ipv6-enable. The test also runs bidirectional ipv4 traffic, bidirectional ipv6 traffic with sources as CPE WAN IPv6 address or CPE LAN IPv6 address, and brings down subscriber sessions. It verifies subscriber session and service accounting. This test is triggered by the presence of a version >= 7.10.1 and bng_mode being pbng in the configuration. | Subscriber session details verification is performed. Ppp subscriber framed data verification is performed. Framed route traffic verification is performed. Accounting verification is performed. Subscriber disconnect count verification is performed. Subscriber disconnect reason verification is performed. Radius accounting records verification is performed. pool verification verification is performed. subscriber session verification verification is performed. Qos Interface verification is performed. ACL verification verification is performed. FADB verification verification is performed. Radius accounting verification verification is performed. Accounting on router verification is performed. Traffic Verification verification is performed. Subscriber Clean-Up Verification verification is performed. ipv6 nd interface detail verification for version >=7.10.1 and bng_mode is pbng verification is performed. ppp idb interface verification verification is performed. Test case is passed if above verifications are successful.
27 | Pppoe change frame route metric | A PPPoE dual-stack subscriber session test is performed in the default Virtual Routing Forwarding (VRF) with a change of metric value. The test case configuration is specified in an input file under 'testcase_configuration'. The test brings up and brings down PPPoE dual-stack subscriber sessions from Spirent, covering various authentication methods, IPv4 address allocation, and CPE WAN interface IPv6 address configuration. It also performs DHCPv6 PD over PPPoE with different prefix delegation methods. The test assigns attributes from RADIUS in access-accept, including DNS servers, IPv4-unnumbered, and IPv6-enable. Bidirectional traffic is run for both IPv4 and IPv6 addresses, sourced from CPE WAN or LAN IPv6 address. The test then brings down subscriber sessions and verifies the session and service accounting. Additionally, it tests the change of framed route metric value via CoA and duplicate frame route feature for RP bundle and LC subscribers. This test is triggered by the 'enable ppp duplicate frame route' configuration in the dual-stack PPPoE subscriber in default VRF. | Subscriber session details verification is performed. Ppp subscriber framed data verification is performed. Framed route traffic verification is performed. Dynamic routes multiple loopback verification is performed. Multiple loopback dynamic route summary verification is performed. Accounting verification is performed. Subscriber disconnect count verification is performed. Subscriber disconnect reason verification is performed. Radius accounting records verification is performed. pool verification verification is performed. subscriber session verification verification is performed. Qos Interface verification is performed. ACL verification verification is performed. FADB verification verification is performed. Radius accounting verification verification is performed. Accounting on router verification is performed. Traffic Verification verification is performed. Subscriber Clean-Up Verification verification is performed. ipv6 nd interface detail verification for version >=7.10.1 and bng_mode is pbng verification is performed. ppp idb interface verification verification is performed. Test case is passed if above verifications are successful.
28 | Pppoe rpfo | During a Route Switch Processor Failover (RPFO), the system's ability to handle PPPoE connections is tested for high availability. A subscriber is brought up, verified, and then sent traffic while the RPFO process occurs. After failover is complete, the number of subscribers and accounting on RADIUS are verified, and the traffic is stopped. Configuration includes using a Spirent device to create a PPPoE client and generate bidirectional IPv4 and IPv6 traffic streams. This test is triggered by sending ipv4 and ipv6 bidirectional traffic while simulating a Route Switch Processor Failover (RPFO) event. This test function is parameterized using pytest.mark.parametrize to automatically run all combinations of the following parameter values: mode: "ApData.zap.get_testcase_configuration('duplicate_mode')" | Subscriber session details verification is performed. Consistency verification is performed. Get subscriber to verify verification is performed. Ppp subscriber framed data verification is performed. Traffic verification is performed. Accounting verification is performed. Framed route traffic verification is performed. Subscriber disconnect count verification is performed. Subscriber disconnect reason verification is performed. Radius accounting records verification is performed. Pool verification verification is performed. Subscriber session verification verification is performed. Radius accounting verification verification is performed. Accounting on router verification is performed. Traffic Verification verification is performed. Subscriber Clean-Up Verification verification is performed. Test case is passed if above verifications are successful.
29 | Pppoe ha | When testing the high availability of PPPoE, dual-stack sessions are brought up on both a default and non-default VRF. Next, 50% of subscribers are made to run bidirectional IPv4 and IPv6 traffic, while the other 25% have their subscriber churn started. Meanwhile, CoA/MA-CoA is performed for all sessions. This test is triggered by bringing up the subscriber sessions with distributed dual-stack PPPoE in default and non-default VRFs and running the above steps concurrently. After the test has completed, traffic is stopped and the subscriber sessions are brought down. The configuration includes a dual-stack PPPoE subscriber, a Spirent device setup, a traffic stream, a RADIUS user profile, and IPv6 ND RA DNS configuration for versions 7.10.1 or later with BNG mode set to PBNG. This test function is parameterized using pytest.mark.parametrize to automatically run all combinations of the following parameter values: trigger: "ApData.triggers" | Subscriber session details verification is performed. Consistency verification is performed. Get subscriber to verify verification is performed. Ppp subscriber framed data verification is performed. Dynamic routes multiple loopback verification is performed. Multiple loopback dynamic route summary verification is performed. Subscriber disconnect count verification is performed. Ipv6 nd idb interface detail verification is performed. Framed route traffic verification is performed. Subscriber disconnect reason verification is performed. Bng version verification is performed. Accounting verification is performed. Radius accounting records verification is performed. pool verification verification is performed. subscriber session verification verification is performed. ipv6 nd interface detail verification for version >=7.10.1 and bng_mode is pbng verification is performed. Qos Interface verification is performed. ACL verification verification is performed. FADB verification verification is performed. SADB verification verification is performed. Radius accounting verification verification is performed. Accounting on router verification is performed. Traffic Verification verification is performed. Subscriber Clean-Up Verification verification is performed. Test case is passed if above verifications are successful.
30 | Pppoe stress | Dual-stack PPPoE subscriber sessions are brought up, with one session per subscriber distributed in both the default and non-default VRFs. Subscriber session churn is then initiated with a maximum scale of 12.5K subscribers (25%): 10% un-authenticated churn, 50% client reboots, 30% graceful release and connect, and 10% address-family flaps. The stress trigger is performed while this churn activity is ongoing. This test is triggered by bringing up dual-stack PPPoE subscriber sessions and initiating subscriber session churn with a maximum scale of 12.5K subscribers. This test function is parameterized using pytest.mark.parametrize to automatically run all combinations of the following parameter values: trigger: "ApData.stress_triggers" | Subscriber session details verification is performed. Consistency verification is performed. Get subscriber to verify verification is performed. Ppp subscriber framed data verification is performed. Dynamic routes multiple loopback verification is performed. Multiple loopback dynamic route summary verification is performed. Subscriber disconnect count verification is performed. Subscriber disconnect reason verification is performed. pool verification verification is performed. subscriber session verification verification is performed. Qos Interface verification is performed. ACL verification verification is performed. FADB verification verification is performed. SADB verification verification is performed. Radius accounting verification verification is performed. Accounting on router verification is performed. Traffic Verification verification is performed. Subscriber Clean-Up Verification verification is performed. Test case is passed if above verifications are successful.
31 | Dual stack pppoe single session replay | A test for single-session replay on dual-stack PPPoE subscriber sessions is needed to verify the bring-up and bring-down of these sessions in both default and non-default VRFs, as well as their behavior during churn with access flaps and core flaps. The test includes bringing up PPPoE dual-stack subscriber sessions from Spirent and verifying their configuration. This test is triggered by a RADIUS user profile that creates a PPPoE client in Spirent for a dual stack PPPOE subscriber in default and non-default VRF. | Get subscriber to verify verification is performed. Subscriber session details verification is performed. Session replay verification is performed. Consistency verification is performed. Subscriber disconnect count verification is performed. Subscriber disconnect reason verification is performed. pool verification verification is performed. subscriber session verification verification is performed. Qos Interface verification is performed. ACL verfication verification is performed. FADB verification verification is performed. SADB verification verification is performed. Subscriber Clean-Up Verification verification is performed. Test case is passed if above verifications are successful.