## Bng Pppoe Srg Ap Test Plan
Bng Pppoe Srg Ap Test Plan
S. No | Test Case Name | Procedure | Pass/Fail Criteria
1 | Cnbng nal association | The test of CNBNG CP-UP Association on SRG nodes involves verifying the connection status after breaking and restoring connectivity, as well as clearing association and re-configuring NAL configs. To achieve this, the test first breaks the CP-UP connectivity on one of the SRG UPs by setting an ACL, then checks that the CP-UP Connection is down but the Association is Active after three heartbeats. The connection is then restored and verified to be active along with the association. Next, the cp association from the UP is cleared and it's confirmed that the CP-UP Connectivity is Down and association is Inactive. This process is followed by un-configuring and re-configuring cnbng-nal. All these steps are repeated on the other SRG node. The test also involves manually unconfiguring and configuring cnBNG-NAL. This test is triggered by performing an action that breaks the CP-UP connectivity, which causes the ACL to be set. | Cp up association verification is performed. cnbng-nal association status CLI on UP verification is performed. show peers CLI on CP verification is performed. Test case is passed if above verifications are successful.
2 | Dual stack pppoe srg bringup | Here is the rewritten paragraph: This method takes in a list of protocols specified in the input file under 'testcase_configuration', including IP, IPv6, and dual-stack (IPV4V6). It brings up PPPoE dual-stack subscriber sessions in both R1 and R4 from Spirent with CHAP authentication, double tag VLAN, and default VRF. The test covers various methods of IPv4 address allocation through radius using Cisco AVP "addr-pool" or IETF AVP "Framed-pool", as well as addressing through the cnBNG CP's dynamic-template. For CPE WAN interface IPv6 address configuration, it includes methods such as stateful-IPv6-address-pool attribute from radius, IANA pools referred locally in dynamic-templates, and DHCPv6 address pool. The test also performs DHCPv6 PD over PPPoE with various prefix delegation methods through radius using Delegated-IPv6-Prefix attribute or cisco avp "delegated-ipv6-pool". Additionally, it assigns attributes from radius in access-accept such as primary and secondary DNS servers, IPv4-unnumbered, and IPv6-enable. The test verifies that sessions are synced from Master to Slave and runs bidirectional ipv4 and ipv6 traffic with sources as CPE WAN IPv6 address or derived from delegated prefix. Finally, it brings down subscriber sessions and verifies subscriber session and service accounting. This test is triggered by a configuration protocol list specified in the input file under 'testcase_configuration'. This test function is parameterized using pytest.mark.parametrize to automatically run all combinations of the following parameter values: config_protocol: "ApData.zap.get_testcase_configuration('configuration_protocol')" | Subscriber session details verification is performed. Redundancy groups verification is performed. Redundancy group id verification is performed. Subscriber disconnect count verification is performed. Subscriber disconnect reason verification is performed. Cnbng srg related parameters verification is performed. Accounting verification is performed. Radius accounting records verification is performed. Statistics accounting verification is performed. pool verification verification is performed. subscriber session verification verification is performed. subscriber redundancy group verification verification is performed. Qos Interface verification is performed. ACL verification verification is performed. FADB verification verification is performed. Radius accounting verification verification is performed. Accounting on router verification is performed. Traffic Verification verification is performed. Subscriber Clean-Up Verification verification is performed. Test case is passed if above verifications are successful.
3 | Cfd cscvy50856 dual stack pppoe srg rpfo session cleanup verificaition | A test is run to clean up after a Rpfo on standby srg node (P0 TC) that triggers a PPPoE dual-stack subscriber session bringup & bringdown SRG with RPFO trigger on the standby node, and checks for any sessions stuck in "in progress". The test involves bringing up PPPoE dual-stack subscriber sessions in both R1 and R4 from Spirent with Default VRF and Non Default VRF. Subscribers are then brought down and an RPFO trigger is performed on the standby srg node. After this, it's verified that subscribers are down within 12 minutes and no session is stuck in "in progress". Finally, subscriber sessions and service accounting are verified. This test is triggered by a user profile with radius settings. | Subscriber session details verification is performed. Redundancy groups verification is performed. Redundancy group id verification is performed. Subscriber disconnect count verification is performed. Subscriber disconnect reason verification is performed. Radius accounting records verification is performed. Statistics accounting verification is performed. pool verification verification is performed. subscriber session verification verification is performed. subscriber redundancy group verification verification is performed. Qos Interface verification is performed. ACL verification verification is performed. FADB verification verification is performed. check if subscribers are stuck in progress state verification is performed. After bringing some sessions down ,Verify no subscriber is stuck in "in progress" state after performing rpfo on standby trigger. verification is performed. Subscriber Clean-Up Verification verification is performed. Test case is passed if above verifications are successful.
4 | Dual stack pppoe srg track failure | Dual-stack PPPoE subscriber sessions are brought up and taken down on both R1 and R4 with Spirent, using CHAP authentication and Double tag VLAN in the default VRF. Subscriber redundancy groups with bundle-ether subinterfaces are configured in each group, and IPv4 address allocation is tested through radius using cisco AVP "addr-pool", IETF AVP "Framed-pool", or locally referred pools in dynamic-templates by cnBNG CP. CPE WAN interface IPv6 addresses are also configured through various methods: IANA via radius attributes "Stateful-IPv6-Address-Pool" and "stateful-ipv6-address-pool", DHCPv6 address pools, and server profiles in cnBNG CP. Additionally, prefix delegation is tested through radius using "Delegated-IPv6-Prefix", "Delegated-IPv6-Prefix-Pool", and PD pools referred locally in dhcpv6 server profiles or dynamic-templates by cnBNG CP. Relevant attributes are assigned from radius in access-accept, including primary and secondary DNS, IPv4 unnumbered, and IPv6 enable. Sessions are verified to sync from Master to Slave, bidirectional ipv4 traffic is run, and bidirectional ipv6 traffic is tested with source addresses as both CPE WAN and LAN IPv6 addresses. This test is triggered by a dual-stack PPPoE subscriber session on the network. This test function is parameterized using pytest.mark.parametrize to automatically run all combinations of the following parameter values: track_fail: "ApData.zap.get_testcase_configuration('track_failure')" | Subscriber session details verification is performed. Subscriber disconnect count verification is performed. Subscriber disconnect reason verification is performed. Radius accounting records verification is performed. Redundancy groups verification is performed. Redundancy group id verification is performed. Accounting verification is performed. Subscriber session count verification is performed. pool verification verification is performed. subscriber session verification verification is performed. subscriber redundancy group verification verification is performed. Qos Interface verification is performed. ACL verification verification is performed. FADB verification verification is performed. Radius accounting verification verification is performed. Accounting on router verification is performed. Traffic Verification verification is performed. Subscriber Clean-Up Verification verification is performed. Test case is passed if above verifications are successful.
5 | Dual stack pppoe srg rpfo | Here is the rewritten paragraph: This test verifies dual-stack PPPoE subscriber sessions, including bringup and bringdown distributed across both default and non-default VRFs, with RPFO (Redundant Pseudo Wire Forwarding) on master/slave. It tests PPPoE dual-stack subscriber sessions in R1 and R4 from Spirent with CHAP authentication, double tag VLAN, and default VRF. The test also covers various methods of IPv4 address allocation using radius, including cisco AVPs "addr-pool" and "Framed-pool", as well as IETF AVP "Framed-pool". It also tests CPE WAN interface IPv6 address configuration using IANA, including radius attributes "Stateful-IPv6-Address-Pool" and "stateful-ipv6-address-pool". DHCPv6 PD (Prefix Delegation) is tested over PPPoE, as well as various methods of prefix delegation. Additionally, the test assigns specific radius attributes to access-accept, such as primary and secondary DNS servers, IPv4-unnumbered, and IPv6-enable. The test also verifies that sessions are synced from Master to Slave, runs bidirectional IPv4 and IPv6 traffic, including source as CPE WAN and LAN IPv6 addresses, brings down subscriber sessions, and verifies subscriber session and service accounting. This test is triggered by configuring a dual-stack PPPoE subscriber in default VRF with Spirent traffic stream and radius user profile. This test function is parameterized using pytest.mark.parametrize to automatically run all combinations of the following parameter values: rpfo_mode: "ApData.zap.get_testcase_configuration('rpfo_trigger')" | Subscriber session details verification is performed. Redundancy groups verification is performed. Redundancy group id verification is performed. Subscriber session count verification is performed. Context verification is performed. Accounting verification is performed. Radius accounting records verification is performed. Subscriber disconnect count verification is performed. Subscriber disconnect reason verification is performed. pool verification verification is performed. subscriber session verification verification is performed. subscriber redundancy group verification verification is performed. Qos Interface verification is performed. ACL verification verification is performed. FADB verification verification is performed. Radius accounting verification verification is performed. Accounting on router verification is performed. Traffic Verification verification is performed. Subscriber Clean-Up Verification verification is performed. Test case is passed if above verifications are successful.
6 | Dual stack pppoe srg coa | Dual-stack PPPoE subscriber sessions with SRG are tested on a network that includes two VRFs. The test simulates the setup and teardown of these sessions by activating and deactivating services, running bidirectional IPv4 and IPv6 traffic, sourcing the IPv6 traffic from both the CPE WAN address and the delegated prefix, disconnecting the subscriber session using a POD message, and verifying that the subscriber session and service accounting are functioning correctly. The test configuration includes a dual-stack PPPoE subscriber in default VRF, a Spirent device creating a PPPoE client, and traffic streams for both IPv4 and IPv6 bidirectional traffic. This test is triggered by a radius user profile. | Subscriber session details verification is performed. Redundancy groups verification is performed. Redundancy group id verification is performed. Subscriber disconnect count verification is performed. Subscriber disconnect reason verification is performed. Radius accounting records verification is performed. Subscriber session count verification is performed. Accounting verification is performed. pool verification verification is performed. subscriber session verification verification is performed. Qos Interface verification is performed. ACL verification verification is performed. FADB verification verification is performed. SADB verification verification is performed. Radius accounting verification verification is performed. Accounting on router verification is performed. Traffic Verification verification is performed. Subscriber Clean-Up Verification verification is performed. Test case is passed if above verifications are successful.
7 | Dual stack pppoe srg macoa | Dual-stack PPPoE subscriber sessions with SRG are tested for all combinations of MA-CoA/POD operations. The test setup includes bringing up dual-stack PPPoE subscriber sessions in both default and non-default VRFs. Various multi-action combinations of CoA operations, such as Activate-service and Deactivate-service, are performed and their functionalities are verified after the MA-CoA operation with traffic flowing through. The test also involves disconnecting the subscriber session using POD and verifying the status of the session and service accounting. The configuration for this test includes a dual-stack PPPoE subscriber in default and non-default VRFs, Spirent creating a PPPoE and DHCPv6 PD client, and a RADIUS user profile with sample attributes. This test is triggered by testing all combinations of MA-CoA/POD operations on dual-stack PPPoE subscriber sessions with SRG. | Subscriber session details verification is performed. Redundancy groups verification is performed. Redundancy group id verification is performed. Subscriber session count verification is performed. Accounting verification is performed. Radius accounting records verification is performed. Subscriber disconnect count verification is performed. Subscriber disconnect reason verification is performed. pool verification verification is performed. subscriber session verification verification is performed. Qos Interface verification is performed. ACL verification verification is performed. FADB verifications verification is performed. Keepalive failures verification verification is performed. Subscriber Clean-Up Verification verification is performed. Test case is passed if above verifications are successful.
8 | Dual stack pppoe srg httpr | Test the functionality of HTTPR on dual-stack PPPoE subscriber sessions by bringing up 50K subscriber sessions with various configurations, including default and non-default VRFs, HTTP-R applied through Radius during bringup, and HTTP-R applied through feature-templates. This test is triggered by triggering a CoA (Change of Authorization) request for the subscriber sessions to deactivate the HTTP-R service and activate the HSI service, while running non-HTTP IPv4 and IPv6 traffic on all subscriber sessions, and then bringing down the sessions and verifying the session and service accounting. Trigger MA-CoA for subscriber sessions to deactivate HTTP-R service and activate HSI service. | Subscriber session details verification is performed. Redundancy groups verification is performed. Redundancy group id verification is performed. Pbr summary verification is performed. Subscriber session count verification is performed. Accounting verification is performed. Radius accounting records verification is performed. Subscriber disconnect count verification is performed. Subscriber disconnect reason verification is performed. pool verification verification is performed. subscriber session verification verification is performed. Qos Interface verification is performed. ACL verification verification is performed. FADB verification verification is performed. SADB verification verification is performed. Radius accounting verification verification is performed. Accounting on router verification is performed. Traffic Verification verification is performed. Subscriber Clean-Up Verification verification is performed. Test case is passed if above verifications are successful.
9 | Dual stack pppoe srg admin switchover | This test is triggered by the completion of a series of PPPoE dual-stack subscriber sessions setup on devices R1 and R4, utilizing CHAP authentication and Double tag VLAN. The sessions are brought up and down in both default and non-default VRFs, while testing various methods of IPv4 address allocation through Radius using Cisco AVPs or IETF attributes, as well as CPE WAN interface IPv6 address configuration via IANA or DHCPv6 pools. Additionally, the test covers prefix delegation through Radius using Delegated-IPv6-Prefix attributes or cisco AVPs. The setup also includes assigning various attributes from Radius in access-accept, including primary and secondary DNS servers, IPv4 unnumbered, and IPv6 enablement. The test verifies that sessions are synced between Master and Slave devices before performing admin switchover from Master to Slave, and then from New Master to Slave, while running bidirectional ipv4 and ipv6 traffic. Finally, the test brings down subscriber sessions and verifies session and service accounting. | Subscriber session details verification is performed. Redundancy groups verification is performed. Redundancy group id verification is performed. Subscriber session count verification is performed. Context verification is performed. Accounting verification is performed. Radius accounting records verification is performed. Subscriber disconnect count verification is performed. Subscriber disconnect reason verification is performed. Statistics accounting verification is performed. pool verification verification is performed. subscriber session verification verification is performed. subscriber redundancy group verification verification is performed. Qos Interface verification is performed. ACL verification verification is performed. FADB verification verification is performed. Radius accounting verification verification is performed. Accounting on router verification is performed. Traffic Verification verification is performed. Subscriber Clean-Up Verification verification is performed. Test case is passed if above verifications are successful.
10 | Dual stack pppoe srg session limit | The test session limit functionality is designed to handle dual-stack PPPoE subscriber sessions with SRG (P0 TC). This test is triggered by bringing up PPPoE dual-stack subscriber sessions on R1 and R4 from Spirent, using CHAP authentication and double tag VLAN in default VRF. The test covers various methods of IPv4 address allocation, such as through radius using Cisco AVPs or IETF attributes, and IPv6 address configuration through stateful pools or DHCPv6 addresses. Additionally, it performs DHCPv6 prefix delegation over PPPoE, assigns various attributes from the radius server in access-accept, and verifies limited sessions are synced between Master and Slave nodes. The test also includes switchover scenarios, bidirectional traffic runs for IPv4 and IPv6, session bringdown, and verification of subscriber session and service accounting. | Subscriber session details verification is performed. Redundancy group id verification is performed. Subscriber session count verification is performed. Subscriber disconnect count verification is performed. Subscriber disconnect reason verification is performed. pool verification verification is performed. subscriber session verification verification is performed. subscriber redundancy group verification verification is performed. Qos Interface verification is performed. ACL verification verification is performed. FADB verification verification is performed. Radius accounting verification verification is performed. Accounting on router verification is performed. Traffic Verification verification is performed. Subscriber Clean-Up Verification verification is performed. Test case is passed if above verifications are successful.
11 | Dual stack pppoe srg hold revertive timer | Here is the rewritten paragraph: This test evaluates the functionality of hold timer and revertive timer on dual-stack PPPoE subscriber sessions with SRG (P0 TC). It tests the bringup and bringdown of PPPoE dual-stack subscriber sessions distributed in default and non-default VRF, including configuration for hold timer and revertive timer. The test covers various methods of IPv4 address allocation, such as through radius using cisco AVP "addr-pool" or IETF AVP "Framed-pool", and IPv6 address configuration using IANA prefixes assigned by the network via DHCPv6 or Stateful-IPv6-Address-Pool attribute. Additionally, it performs prefix delegation using Delegated-IPv6-Prefix attribute, PD pool referred locally in dhcpv6 server profile, and dynamically assigns attributes from radius in access-accept. The test also verifies that sessions are synced from Master to Slave, performs switchover and revertback with verification of hold timer expiration, runs bidirectional IPv4 and IPv6 traffic, brings down subscriber sessions, and checks for proper subscriber session and service accounting. This test is triggered by the configuration of a dual-stack PPPoE subscriber in default VRF, using Spirent as the traffic stream generator, a radius user profile for authentication. | Subscriber session details verification is performed. Redundancy groups verification is performed. Redundancy group id verification is performed. Radius accounting records verification is performed. Accounting verification is performed. Subscriber session count verification is performed. Subscriber disconnect count verification is performed. Subscriber disconnect reason verification is performed. pool verification verification is performed. subscriber session verification verification is performed. subscriber redundancy group verification verification is performed. Qos Interface verification is performed. ACL verification verification is performed. FADB verification verification is performed. Radius accounting verification verification is performed. Accounting on router verification is performed. Traffic Verification verification is performed. Subscriber Clean-Up Verification verification is performed. Test case is passed if above verifications are successful.
12 | Dual stack pppoe srg idle timeout | A test is conducted on dual-stack PPPoE subscriber sessions with SRG (P0 TC) to assess functionality, specifically idle timeout. The test involves bringing up and down dual-stack PPPoE subscriber sessions distributed between default and non-default VRFs on routers R1 and R4 from Spirent using CHAP authentication and double-tag VLAN. Subscriber redundancy groups are configured with bundle-ether subinterfaces in each group, and various methods of IPv4 address allocation (through Radius with cisco AVP "addr-pool", IETF AVP "Framed-pool", or locally referred pool) and CPE WAN interface IPv6 address configuration (using IANA attributes such as "Stateful-IPv6-Address-Pool" or referring a DHCPv6 address pool) are tested. The test also covers DHCPv6 PD over PPPoE, prefix delegation through Radius using "Delegated-IPv6-Prefix" or "Delegated-IPv6-Prefix-Pool", and prefix delegation pools referred locally in dhcpv6 server profiles or dynamic-templates. Additionally, the assignment of various radius attributes (primary and secondary DNS, IPv4-unnumbered, IPv6-enable, DNS-Server-IPv6-Address, and Framed-Prefix-Length) is tested from Radius in access-accept. The test verifies that sessions are synced between Master and Slave routers, waits for idle time to expire, clears sessions on both Master and Slave, and ensures stop accounting is sent only from the Master. Configuration involves setting up dual-stack PPPoE subscribers in default VRF with Spirent traffic stream and Radius user profile. This test is triggered by a test idle timeout functionality on dual-stack PPPoE subscriber sessions with SRG (P0 TC). | Redundancy groups verification is performed. Redundancy group id verification is performed. Subscriber disconnect count verification is performed. Subscriber disconnect reason verification is performed. Subscriber session count verification is performed. pool verification verification is performed. subscriber session verification verification is performed. subscriber redundancy group verification verification is performed. Qos Interface verification is performed. ACL verification verification is performed. FADB verification verification is performed. Accounting on router verification is performed. Subscriber Clean-Up Verification verification is performed. Test case is passed if above verifications are successful.
13 | Dual stack pppoe srg keepalive expiry | Dual-stack PPPoE subscriber sessions with SRG (P0 TC) bring up and bring down distributed in default and non-default VRF with keepalive expiry. This test is triggered by bringing up PPPoE dual-stack subscriber sessions in both R1 and R4 from Spirent, using the following configurations: CHAP authentication, double tag VLAN, and default VRF. Subscriber redundancy groups are configured with bundle-ether subinterfaces in each group, covering various methods of IPv4 address allocation through Radius, such as through cisco AVP "addr-pool" or IETF AVP "Framed-pool". It also covers CPE WAN interface IPv6 address configuration using IANA, either through Radius with "Stateful-IPv6-Address-Pool" attribute or cisco avp "stateful-ipv6-address-pool", and DHCPv6 PD over PPPoE. The test further covers prefix delegation methods: through Radius using "Delegated-IPv6-Prefix" attribute, Delegated-IPv6-Prefix-Pool attribute or cisco avp "delegated-ipv6-pool", and PD pool referred locally in DHCPv6 server profile or dynamic-template in cnBNG CP. Attributes such as primary and secondary DNS, IPv4-unnumbered, IPv6-enable, DNS-Server-IPv6-Address, and Framed-Prefix-Length are also assigned from Radius in access-accept. The test verifies that sessions are synced from Master to Slave, cleared when the access interface is shut down, and accounting is stopped only from the Master. | Redundancy groups verification is performed. Redundancy group id verification is performed. Subscriber disconnect count verification is performed. Subscriber disconnect reason verification is performed. Ppp statistics summary verification is performed. pool verification verification is performed. subscriber session verification verification is performed. subscriber redundancy group verification verification is performed. Qos Interface verification is performed. ACL verification verification is performed. FADB verification verification is performed. Accounting on router verification is performed. Subscriber Clean-Up Verification verification is performed. Test case is passed if above verifications are successful.
14 | Dual stack pppoe srg account logon off | PPPoe dual-stack subscriber sessions with SRG (P0 TC) functionality involves bringing up and down sessions on both R1 and R4 routers from Spirent, using various authentication methods such as CHAP and double-tag VLAN. The test covers multiple scenarios for IPv4 address allocation, including radius-based allocation through Cisco AVPs or IETF attributes, as well as dynamic-template-based allocation with locally referred pools. Additionally, it tests various methods for CPE WAN interface IPv6 address configuration, including IANA and DHCPv6 address pools. Prefix delegation is also tested using radius-based allocation, Cisco AVPs, and dynamic-template-based allocation. The test also verifies that attributes such as primary DNS, secondary DNS, IPv4 unnumbered, IPv6 enable, and DNS server IPv6 addresses are assigned from the radius in access-accept. Sessions are synced from Master to Slave, account logon is performed, subscriber manager statistics are verified, and finally, account logoff is performed to check that subscribers are going down. This test is triggered by configuring a dual-stack PPPoE subscriber in default VRF with Spirent, traffic stream, and radius user profile. | Redundancy groups verification is performed. Redundancy group id verification is performed. Subscriber session details verification is performed. Subscriber disconnect count verification is performed. Subscriber disconnect reason verification is performed. pool verification verification is performed. subscriber session verification verification is performed. subscriber redundancy group verification verification is performed. Qos Interface verification is performed. ACL verification verification is performed. SADB verification verification is performed. Radius accounting verification verification is performed. Accounting on router verification is performed. Traffic Verification verification is performed. Subscriber Clean-Up Verification verification is performed. Test case is passed if above verifications are successful.
15 | Dual stack pppoe srg slave noconfig | PPP dual-stack subscriber sessions bringup and bringdown were tested, distributed across default and non-default VRFs by removing the slave configuration and verifying that no crash occurred. The test involved bringing up PPP dual-stack subscriber sessions on both R1 and R4 using Spirent with various configurations, including CHAP authentication, double tag VLAN, and different methods of IPv4 address allocation through radius using Cisco AVPs or IETF AVPs. Similarly, the test covered multiple methods of CPE WAN interface IPv6 address configuration using IANA, radius attributes, or DHCPv6 pools referred locally in dynamic-templates or server profiles. Additionally, DHCPv6 PD was performed over PPPoE, and various prefix delegation methods were tested through radius attributes or local PD pools. The test also involved assigning specific RADIUS attributes to subscriber sessions, including DNS servers, IPv4/IPv6 unnumbered configuration, and framed prefix lengths. To ensure synchronization of sessions between Master and Slave devices, the test verified that all sessions remained synced after removing configurations from the Slave device and bringing down subscriber sessions. Configuration was in dual-stack PPPoE subscribers in default VRF with Spirent and a RADIUS user profile. This test is triggered by changing the "slave_config" attribute to 'false' in the configuration file for the BNG. | Subscriber session details verification is performed. Redundancy groups verification is performed. Redundancy group id verification is performed. Subscriber session count verification is performed. Context verification is performed. Subscriber disconnect count verification is performed. Subscriber disconnect reason verification is performed. pool verification verification is performed. subscriber session verification verification is performed. subscriber redundancy group verification verification is performed. Qos Interface verification is performed. ACL verification verification is performed. SADB verification verification is performed. Radius accounting verification verification is performed. Accounting on router verification is performed. Subscriber Clean-Up Verification verification is performed. Test case is passed if above verifications are successful.
16 | Cfd dual stack pppoe srg with peer route disable rpfo | PPPoE dual-stack subscriber sessions are brought up in active-standby mode with peer-route-disable configuration. The test then performs SRG SWO, followed by RPFO on the new standby node while restarting a few PPPoE sessions from the CPE. During this time, PPPoE dual-stack subscriber sessions are brought up in both R1 and R4 from Spirent using CHAP authentication, double tag VLAN, and default VRF. Subscriber redundancy groups with bundle-ether subinterfaces are configured in each group, covering methods of IPv4 address allocation through radius using cisco AVP "addr-pool", IETF AVP "Framed-pool", and locally referred pools. The test also covers CPE WAN interface IPv6 address configuration methods: IANA through radius using "Stateful-IPv6-Address-Pool" attribute, dhcpv6 address pool referred locally in dynamic-template or server profile, and DHCPv6 PD over PPPoE. Additionally, prefix delegation is covered through radius using "Delegated-IPv6-Prefix", Delegated-IPv6-Prefix-Pool attribute, or cisco avp "delegated-ipv6-pool". Radius attributes are assigned from access-accept, including primary and secondary DNS servers, ipv4-unnumbered, ipv6-enable, and DNS-Server-IPv6-Address. The test verifies session syncing from Master to Slave and runs bidirectional IPv4 and IPv6 traffic: source as CPE WAN IPv6 address and LAN IPv6 address (derived from delegated prefix). Finally, subscriber sessions are brought down and verified, along with service accounting. This test is triggered by triggering a scenario where PPPoE dual-stack subscriber sessions bringup occurs in active-standby mode with peer-route-disable configuration. | Subscriber session details verification is performed. Redundancy groups verification is performed. Redundancy group id verification is performed. Subscriber session count verification is performed. Subscriber disconnect count verification is performed. Subscriber disconnect reason verification is performed. pool verification verification is performed. subscriber session verification verification is performed. subscriber redundancy group verification verification is performed. Qos Interface verification is performed. ACL verification verification is performed. FADB verification verification is performed. Radius accounting verification verification is performed. Accounting on router verification is performed. Traffic Verification verification is performed. Subscriber Clean-Up Verification verification is performed. Test case is passed if above verifications are successful.
17 | Dual stack cnbng track failure | Dual-stack PPPoE subscriber sessions bring-up and bringdown in mixed VRFs, including default and non-default VRFs, with Service Route Group trigger. The test case is triggered by a specific set of srg triggers, such as core track flap, access interface flap, graceful switchover, and N4 link failure. Configuration includes setting up a Radius user profile, scaling on both SRG nodes, configuring tracks and SRG parameters on the UP node, configuring SRG parameters on the CP node, clearing dynamic-routes and cp-srg association, and verifying successful SRG sync on the CP node. The test also involves validating subscriber sessions with Radius start checks, performing detailed verification of subscriber services, running bidirectional IPv4, IANA, and IAPD traffic, and verifying router accounting for the traffic ran. The test case is designed to test service route group switchover trigger, including successful switchover, recovery from switchover, and bringback to original state, as well as validating SRG specific parameters and Radius stats for session and service accounting. This test is triggered by a set of specific srg triggers such as 'core_track_flap', 'access_interface_flap', 'graceful_switchover', 'n4_link_failure'. This test function is parameterized using pytest.mark.parametrize to automatically run all combinations of the following parameter values: trigger: "core_track_flap" and "access_interface_flap" and "graceful_switchover" and "n4_link_failure" | Subscriber session details verification is performed. Cnbng srg related parameters verification is performed. Cnbng up srg summary verification is performed. Srg grp details verification is performed. Radius accounting records verification is performed. Accounting verification is performed. Subscriber disconnect count verification is performed. Subscriber disconnect reason verification is performed. SRG sync status verification verification is performed. SRG groups role negotiation verification verification is performed. Pool verification verification is performed. Subscriber session bringup verification verification is performed. Qos Interface verification verification is performed. CPU overutilization verification verification is performed. Applied ACL & ACL count verification verification is performed. FADB verification verification is performed. Subscriber session distribution across SRG groups verification verification is performed. Subscriber per SRG group verification verification is performed. Subscriber routes on backup SRG VRF verification verification is performed. Traffic Verification verification is performed. Accounting on router verification is performed. Radius accounting verification verification is performed. Subscriber Clean-Up Verification verification is performed. Test case is passed if above verifications are successful.
18 | Dual stack pppoe missing definitions | When bringing up a dual-stack PPPoE subscriber session, the test is triggered by testing that the configs are missing as specified in the 'missing_config' parameter, such as qos and acl. Configuration: Radius user profile, Spirent (creating PPPoE client), Dual stack PPPoE subscriber, SRG parameters to have Active / Active configuration. The test involves configuring scale on both SRG nodes, removing existing config of QoS/A CL/PBR from Active and Standby, configuring tracks and SRG parameters, performing pre-test validations, trying dual-stack PPPoE subscriber sessions bring-up, disconnecting subscriber sessions. This test function is parameterized using pytest.mark.parametrize to automatically run all combinations of the following parameter values: missing_config: "qos" and "acl" and "pbr" | Subscriber disconnect count verification is performed. Subscriber disconnect reason verification is performed. SRG sync status verification verification is performed. SRG groups role negotiation verification verification is performed. Pool verification verification is performed. Subscriber Clean-Up Verification verification is performed. Test case is passed if above verifications are successful.
19 | Dual stack pppoe srg bringup rabapol spi | This test is triggered by the following configuration: Test PPPoE dual-stack subscriber sessions bringup & bringdown with rabapol, spi, mix (P0 TC) This method takes a list of feature modes specified in the input file under 'testcase_configuration', which includes "rabapol_mode", "spi_mode", and "mix_mode". The test brings up PPPoE dual-stack subscriber sessions in both R1 and R4 from Spirent with CHAP authentication, Double tag VLAN, and default VRF. It also covers various methods of IPv4 address allocation through radius using cisco AVPs or IETF attributes, as well as CPE WAN interface IPv6 address configuration through radius or DHCPv6 pools. The test performs DHCPv6 PD over PPPoE and covers prefix delegation methods through radius or local pools. Additionally, it assigns various attributes from radius in access-accept, including DNS servers and IPv4/IPv6 enablement. The test verifies session synchronization, bidirectional ipv4 traffic, bidirectional ipv6 traffic (source as CPE WAN IPv6 address and source as CPE LAN IPv6 address), subscriber session bringdown, and service accounting. This test function is parameterized using pytest.mark.parametrize to automatically run all combinations of the following parameter values: feature_mode: "ApData.zap.get_testcase_configuration('feature_mode')" | Subscriber session details verification is performed. Cnbng srg related parameters verification is performed. Subscriber disconnect count verification is performed. Subscriber disconnect reason verification is performed. Radius accounting records verification is performed. Accounting verification is performed. pool verification verification is performed. subscriber session verification verification is performed. subscriber redundancy group verification verification is performed. Qos Interface verification is performed. ACL verification verification is performed. FADB verification verification is performed. Radius accounting verification verification is performed. Accounting on router verification is performed. Traffic Verification verification is performed. Subscriber Clean-Up Verification verification is performed. Test case is passed if above verifications are successful.
20 | Dual stack pppoe rabapol with coa | Here is the rewritten paragraph: We bring up PPPoE dual-stack subscriber sessions in both R1 and R4 from Spirent with various configurations, including CHAP authentication, double tag VLANs, and default VRF. We cover multiple methods of IPv4 address allocation, such as using radius with Cisco AVP "addr-pool" or IETF AVP "Framed-pool", and local pools referred to in dynamic-templates by cnBNG CP. For CPE WAN interface IPv6 address configuration, we test both IANA methods, including radius attributes like "Stateful-IPv6-Address-Pool" and DHCPv6 address pools referred to locally in dynamic-templates or server profiles by cnBNG CP. We also perform DHCPv6 PD with one prefix over PPPoE, covering multiple prefix delegation methods using radius attributes like "Delegated-IPv6-Prefix" and "Delegated-IPv6-Prefix-Pool". Additionally, we assign various attributes from radius in access-accept, including primary and secondary DNS servers, IPv4-unnumbered, IPv6-enable, and DNS-Server-IPv6-Address. We verify session synchronization between Master and Slave, run bidirectional ipv4 and ipv6 traffic, and bring down subscriber sessions to test accounting. This test is triggered by the configuration of a dual-stack PPPoE subscriber in default VRF with Spirent, traffic stream, and radius user profile. | Subscriber session details verification is performed. Subscriber session count verification is performed. Get subscriber to verify verification is performed. Cnbng srg related parameters verification is performed. Subscriber disconnect count verification is performed. Subscriber disconnect reason verification is performed. Radius accounting records verification is performed. Accounting verification is performed. pool verification verification is performed. subscriber session verification with coa verification is performed. subscriber redundancy group verification verification is performed. Qos Interface verification is performed. ACL verification verification is performed. FADB verification verification is performed. Radius accounting verification verification is performed. Accounting on router verification is performed. Traffic Verification verification is performed. Subscriber Clean-Up Verification verification is performed. Test case is passed if above verifications are successful.
21 | Dual stack pppoe with invalid coa | Here is the rewritten paragraph: This test triggers a PPPoE dual-stack subscriber session bringup & bringdown with an invalid coa service (P0 TC). We bring up PPPoE dual-stack subscriber sessions in both R1 and R4 from Spirent with CHAP authentication, Double tag VLAN, and default VRF. Subscriber redundancy groups are configured with bundle-ether subinterfaces in each group, covering various methods of IPv4 address allocation, such as through radius using cisco AVP "addr-pool" or IETF AVP "Framed-pool", as well as addressing+I3s pool referred locally in dynamic-template by cnBNG CP. The test also covers CPE WAN interface IPv6 address configuration methods, including IANA through radius using "Stateful-IPv6-Address-Pool" attribute or cisco avp "stateful-ipv6-address-pool", and DHCPv6 PD over PPPoE, with prefix delegation performed through various means. Additionally, attributes such as primary and secondary DNS, IPv4-unnumbered, IPv6-enable, DNS-server-IPv6-Address, and Framed-Prefix-Length are assigned from radius in access-accept. The test verifies that sessions are synced from Master to Slave, runs bidirectional ipv4 and ipv6 traffic with source addresses derived from CPE WAN IPv6 address or delegated prefix, brings down subscriber sessions, and checks subscriber session and service accounting. This test is triggered by the Spirent configuration, which includes a dual-stack PPPoE subscriber in default VRF, a traffic stream, a radius user profile. | Subscriber disconnect count verification is performed. Subscriber disconnect reason verification is performed. pool verification verification is performed. subscriber session verification with coa verification is performed. subscriber redundancy group verification verification is performed. Qos Interface verification is performed. ACL verification verification is performed. FADB verification verification is performed. Radius accounting verification verification is performed. Accounting on router verification is performed. Traffic Verification verification is performed. Subscriber Clean-Up Verification verification is performed. Test case is passed if above verifications are successful.
22 | Pppoe srg ha | To test PPPoE High Availability with SRG, a dual-stack PPPoE subscriber session is brought up, distributed across both the default and non-default VRFs. Next, bidirectional IPv4 and IPv6 subscriber traffic is run for 50% of the subscribers, while subscriber churn is triggered for another 25% of the sessions. At this point, CoA/MA-CoA actions are performed on all subscriber sessions. The test should be triggered while these steps are happening: It is triggered by running subscriber churn and performing CoA/MA-CoA on multiple subscriber sessions simultaneously. This test function is parameterized using pytest.mark.parametrize to automatically run all combinations of the following parameter values: trigger: "ApData.triggers" | Redundancy groups verification is performed. Redundancy group id verification is performed. Get subscriber to verify verification is performed. Subscriber session details verification is performed. Consistency verification is performed. Subscriber session count verification is performed. Accounting verification is performed. Radius accounting records verification is performed. Subscriber disconnect count verification is performed. Subscriber disconnect reason verification is performed. pool verification verification is performed. subscriber session verification verification is performed. Qos Interface verification is performed. ACL verification verification is performed. SADB verification verification is performed. Radius accounting verification verification is performed. Accounting on router verification is performed. Traffic Verification verification is performed. Subscriber Clean-Up Verification verification is performed. Test case is passed if above verifications are successful.
23 | Dual stack pppoe srg ha no swo | The test involves setting up a dual-stack PPPoE subscriber session with high-availability triggers on an SRG environment without the SRG SWO. The HA triggers to be performed are 'process_restart', 'process_crash', 'rpfo', and 'standby_rsp_oir'. To achieve this, configure a Radius user profile, scale on both SRG nodes, tracks and SRG parameters on UP, SRG parameters on CP, clear cnbng-nal dynamic-routes and cp-srg association, perform SRG synchronize for both UPs, and verify successful SRG sync and role negotiation. Additionally, set up dual-stack PPPoE subscriber sessions in mixed VRF, initiate traffic with Spirent, and simulate subscriber churn through un-auth churn, client reboots, graceful release and connect, and address-family flaps. After CoA for account update on all subscribers is triggered, perform HA triggers while traffic and churn are running, and verify SRG roles negotiated after HA triggers. This test is triggered by the following process restarts: 'process_restart', 'process_crash', 'rpfo', and 'standby_rsp_oir'. This test function is parameterized using pytest.mark.parametrize to automatically run all combinations of the following parameter values: trigger: "process_restart" and "process_crash" and "rpfo" and "standby_rsp_oir" | Subscriber session details verification is performed. Subscriber srg role based count verification is performed. Subscribers across srg grp verification is performed. Srg grp details verification is performed. Consistency verification is performed. Traffic verification is performed. Subscriber disconnect count verification is performed. Subscriber disconnect reason verification is performed. Cnbng up srg summary verification is performed. SRG sync status verification verification is performed. SRG groups role negotiation verification verification is performed. Pool verification verification is performed. Subscriber session bringup verification verification is performed. Qos Interface verification verification is performed. CPU overutilization verification verification is performed. Applied ACL & ACL count verification verification is performed. FADB verification verification is performed. Subscriber session distribution across SRG groups verification verification is performed. Subscriber per SRG group verification verification is performed. Subscriber routes on backup SRG VRF verification verification is performed. Traffic Verification verification is performed. Subscriber Clean-Up Verification verification is performed. Test case is passed if above verifications are successful.
24 | Dual stack pppoe srg ha swo | Dual-stack PPPoE subscriber session with HA triggers on SRG environment without SRG SWO is tested. The test case takes the HA triggers to be performed as 'trigger' such as reload_up, cp_up_flap, admin_lc_reload, access_interface_flap, and graceful_swo. This test is triggered by a pre-defined set of actions including client reboots, address-family flaps, un-auth churn, and graceful release and connect. Configuration includes Radius user profile, Spirent (creating PPPoE client), dual stack PPPoE subscriber, SRG parameters with Active / Active configuration, and traffic stream (ipv4 and ipv6 bidirectional traffic). This test function is parameterized using pytest.mark.parametrize to automatically run all combinations of the following parameter values: trigger: "reload_up" and "cp_up_flap" and "admin_lc_reload" and "access_interface_flap" | Subscriber session details verification is performed. Consistency verification is performed. Traffic verification is performed. Cnbng up srg summary verification is performed. Subscriber srg role based count verification is performed. Subscribers across srg grp verification is performed. Srg grp details verification is performed. Cnbng cp srg sync verification is performed. Subscriber disconnect count verification is performed. Subscriber disconnect reason verification is performed. SRG sync status verification verification is performed. SRG groups role negotiation verification verification is performed. Pool verification verification is performed. Subscriber session bringup verification verification is performed. Qos Interface verification verification is performed. CPU overutilization verification verification is performed. Applied ACL & ACL count verification verification is performed. FADB verification verification is performed. Subscriber session distribution across SRG groups verification verification is performed. Subscriber per SRG group verification verification is performed. Subscriber routes on backup SRG VRF verification verification is performed. Traffic Verification verification is performed. Subscriber Clean-Up Verification verification is performed. Test case is passed if above verifications are successful.
25 | Pppoe srg feature performance | Characterizing the Bringup and Bringdown Count Per Second (CPS) for pppoe SRG sessions involves several configuration steps and measurements. The test case focuses on a specific combination of parameters, including LC Type: THK, RSP Type: RSP5-SE / RSP-880, Subscriber Type: pppoe SRG, and Subscriber scale: 128K, with Config Profile: Features and Retries: 0 and unlimited. The Bringup and Bringdown CPS are measured at 200 from the client's perspective. The configuration process includes enabling flow control rate on SRG nodes, configuring Radius user profiles, scaling on both SRG nodes, tracking and SRG parameters on UP, SRG parameters on CP, clearing cnbng-nal dynamic-routes and cp-srg association, performing SRG sync with verification of successful sync on CP, verifying srg-roles negotiation on both UPs, pre-test validations, and configuring Spirent. The test case brings up and then down pppoe dual-stack subscriber sessions from Spirent while simultaneously polling to get the subscriber count with time, ultimately verifying the bringup and bringdown CPS. This test is triggered by a specific combination of parameters: LC Type (THK), RSP Type (RSP5-SE / RSP-880), Subscriber Type (pppoe SRG), Subscriber scale (128K), Config Profile (Features), Retries (0 and unlimited). This test function is parameterized using pytest.mark.parametrize to automatically run all combinations of the following parameter values: session_stack: "ApData.zap.get_testcase_configuration().get('performance_session_stack', ['IPV4V6'])" | CPS verification verification is performed. Test case is passed if above verifications are successful.
26 | Pppoe srg unidimensional performance | To test the CoA/MA-CoA performance in a unidimensional scenario, configure flow control rates on SRG nodes, user profiles on Radius, and scale parameters. Set up tracks and SRG parameters on both UPs, as well as CP parameters. Clear dynamic routes and association records, then perform an SRG sync and verify its success on the CP. Verify that roles are negotiated correctly on both UPs. Configure Spirent and bring up pppoe dual-stack subscriber sessions. Then, send service deactivation and activation requests through unidimensional CoA to calculate response time, followed by MA-CoA requests. This test is triggered by triggering CoA requests at a rate of 80 per second with a timeout of three seconds and one retry, and MA-CoA requests at a rate of 50 per second with the same timeout and retry settings. This test function is parameterized using pytest.mark.parametrize to automatically run all combinations of the following parameter values: trigger: "ApData.zap.get_testcase_configuration().get('trigger_type', ['coa', 'macoa'])" | Subscriber disconnect count verification is performed. Subscriber disconnect reason verification is performed. Subscriber session count verification is performed. Subscriber session bringup verification is performed. Measure the rate at which CoA/MA-CoA got processed verification is performed. Test case is passed if above verifications are successful.