## Bundlemgr 1D Scale Ap Test Plan
Bundlemgr 1D Scale Ap Test Plan
S. No | Test Case Name | Procedure | Pass/Fail Criteria
1 | Lacp counters | The test verifies that the counters increase when LACP short is configured, specifically in an ISIS/IPv4 environment. This test is triggered by verifying whether counters increase with LACP short configuration. | Bundle bringup with lacp verification is performed. Lacp period short consistency verification is performed. Test case is passed if above verifications are successful.
2 | One member in one bundle for all interfaces | To run this test, remove the base interface configuration from each router and then move each interface to a separate bundle for all interfaces. The test verifies that members of these bundles can be administratively shut down or enabled and still allow traffic to flow through the bundle. It also checks that traffic configurations for ISIS, IPv4, and IPv6 protocols function correctly. This test is triggered by the removal of base interface configuration from each router in preparation for moving interfaces to separate bundles for all interfaces on routers. | Isis routes verification is performed. Traffic verification is performed. Traffic loss duration verification is performed. Bundle bringup verification is performed. Acl verification is performed. Global id verification is performed. Bundle bringup with lacp verification is performed. Bundle qos verify verification is performed. Test case is passed if above verifications are successful.
3 | Add remove all members to one bundle | When adding or removing all members from a bundle, up to a weighted limit of 64, the test checks for two key scenarios. It verifies that adding or removing bundle members allows traffic to flow through the bundle while only one bundle is active on each side. The test also confirms that bundle members can be added or removed with uninterrupted traffic flow. This test is triggered by verifying Bundle members can be added/removed and traffic flows through bundle, Verify Traffic Configuration: ISIS/IPv4/IPv6. This test function is parameterized using pytest.mark.parametrize to automatically run all combinations of the following parameter values: devices: "['R2']" | Traffic verification is performed. Bundle ether verification is performed. Active bundle status verification is performed. Ipv4 ipv6 ping verification is performed. Isis neighbors verification is performed. Isis routes verification is performed. Traffic stats verification is performed. Acl verification is performed. Bundle bringup verification is performed. Bundle bringup with lacp verification is performed. Traffic loss duration verification is performed. Interface accounting verification is performed. Bundle qos verify verification is performed. Global id verification is performed. Test case is passed if above verifications are successful.
4 | L3scale interface accounting | The test verifies that a large number of L3 Bundle sub-interfaces can be configured on an XR router, specifically checking that up to 8,000 sub-interfaces are able to scale correctly when changing the input file's configuration numbers. It also tests data traffic over IPv4 and IPv6 on these configured sub-interfaces. This test is triggered by verifying various configurations for L3 Bundle sub-interfaces, including those designed for ASR9K systems with 8k interfaces and others with a limit of 1024 sub-interfaces. | Show interfaces summary verification is performed. Traffic verification is performed. Traffic loss duration verification is performed. Test case is passed if above verifications are successful.
5 | L3scale interface accounting hqos | The test verifies the ability to configure a large number of L3 bundle sub-interfaces with HQOS enabled on an XR router. The test checks that 1024 bundle l3 sub-interfaces can be configured, and also that up to 8,000 interfaces can be scaled by changing numbers in the input file. Data traffic is verified for both IPv4 and IPv6 protocols on the configured sub-interfaces. This test is triggered by a change in the number of L3 Bundle sub-interfaces being scaled on the router. | Show interfaces summary verification is performed. Traffic verification is performed. Test case is passed if above verifications are successful.