## Scale Slm Ap Test Plan
Scale Slm Ap Test Plan
S. No | Test Case Name | Procedure | Pass/Fail Criteria
1 | Downmep scale slm 250 bund local xc | To verify bundle SLM sessions, ensure that the system is configured for Ethernet SLA with a one-way-loss-sd of 250 meps and a one-way-loss-ds of 100ms. The local cross-connect (XC) should use Synthetic Loss Measurement Message (SLM) to measure the following: one-way-loss-sd and one-way-loss-ds. The process involves configuring an Ethernet SLA profile globally, applying the configuration under each interface, verifying that parameters are displayed correctly with the show ethernet sla operations command, checking for correct display of statistics with the show ethernet sla statistics command, and finally unconfiguring the SLA from both the interface and globally. This test is triggered by enabling Ethernet SLA along with scaling and interface-level SLA configurations. This test function is parameterized using pytest.mark.parametrize to automatically run all combinations of the following parameter values: measure_type: "ApData.scale_slm_measure" | Ethernet sla operations detail interface verification is performed. Ethernet sla statistics interface verification is performed. sla configuration verification with show ethernet sla operations detail verification is performed. sla opertaion details are updated under show ethernet sla statistics verification is performed. Test case is passed if above verifications are successful.
2 | Upmep scale slm bund 250 local xc | To verify bundle SLM sessions, we configure a bundle with 250 UP meps and CCM as 100ms - local XC. We also need to verify an Ethernet SLA with synthetic loss measurement messages covering one-way-loss-sd and measure one-way-loss-ds. The steps for configuring and verifying this include setting up an Ethernet SLA profile globally, applying the configuration under an interface, and checking that the configured parameters are displayed correctly in the 'show ethernet sla operations' CLI command as well as the statistics information in the 'show ethernet sla statistics' CLI command. After verifying everything, we unconfigure the Ethernet SLA from both the interface and globally. This test is triggered by configuring Ethernet sla along with scaling and interface level sla configurations. This test function is parameterized using pytest.mark.parametrize to automatically run all combinations of the following parameter values: measure_type: "ApData.scale_slm_measure" | Ethernet sla operations detail interface verification is performed. Ethernet sla statistics interface verification is performed. sla configuration verification with show ethernet sla operations detail verification is performed. sla opertaion details are updated under show ethernet sla statistics verification is performed. Test case is passed if above verifications are successful.
3 | Upmep scale slm shut unshut add remove | To verify Ethernet SLA, use Synthetic Loss Measurement (SLM) to measure one-way-loss-sd and one-way-loss-ds. Configure an Ethernet SLA profile globally, then apply it under the interface. Check that configured parameters display correctly using the 'show ethernet sla operations' CLI command and verify that statistics information is also correct in the 'show ethernet sla statistics' CLI output. To test that the configuration is robust, perform various actions such as removing and rolling back SLA configurations from interfaces, shutting down and then unshutting the interfaces, and removing CFM (Connectivity Fault Management) configurations. After these tests, recheck that the parameters display correctly using the 'show ethernet sla operations' CLI command, and verify the statistics information in the 'show ethernet sla statistics' output. Finally, remove the Ethernet SLA configuration from both the interface and globally. This test is triggered by performing actions such as removing and rolling back SLA configurations from interfaces, shutting down and then unshutting the interfaces, and removing CFM (Connectivity Fault Management) configurations. This test function is parameterized using pytest.mark.parametrize to automatically run all combinations of the following parameter values: trigger: "shut_unshut_interface" and "remove_interface" measure_type: "ApData.scale_slm_measure" | Verify verification is performed. Cfm summary verification is performed. Ethernet sla operations detail interface verification is performed. Ethernet sla statistics interface verification is performed. sla configuration verification with show ethernet sla operations detail verification is performed. sla opertaion details are updated under show ethernet sla statistics verification is performed. Repeat above verification after trigger verification is performed. Test case is passed if above verifications are successful.
4 | Process restart slm | To verify Ethernet SLA, a Synthetic Loss Measurement (SLM) is used to measure one-way-loss-sd and one-way-loss-ds. The process involves configuring an Ethernet SLA profile globally, applying the configuration under the interface, verifying that configured parameters are displayed correctly with the show ethernet sla operations CLI command, and checking that Ethernet SLA statistics information is displayed accurately under the show ethernet sla statistics CLI command. After these initial steps, a trigger is performed - typically by restarting or crashing a process - and it is then verified that the configured parameters remain displayed correctly after the trigger using the show ethernet sla operations CLI command, as well as ensuring that the Ethernet SLA statistic information remains accurate with the show ethernet sla statistics CLI command. Finally, the Ethernet SLA configuration is unconfigured from both the interface and globally. This test is triggered by a process restart or crash. This test function is parameterized using pytest.mark.parametrize to automatically run all combinations of the following parameter values: process_action, process_name: "SlmApBase.get_process_action_list(ApData.process_action, ApData.processes)" | Cfm summary verification is performed. Ethernet sla operations detail interface verification is performed. Ethernet sla statistics interface verification is performed. sla configuration verification with show ethernet sla operations detail verification is performed. sla opertaion details are updated under show ethernet sla statistics verification is performed. Repeat above verification after trigger verification is performed. Test case is passed if above verifications are successful.
5 | Upmep scale slm unsupport meps | To verify Ethernet SLA with Synthetic Loss Measurement (SLM), the following measures must be taken into account: one-way loss-sd and one-way loss-ds. The process involves configuring an Ethernet SLA profile globally with unsupported MEPs, applying the configuration to a specific interface, verifying that configured parameters are displayed correctly using the 'show ethernet sla operations' CLI command, checking that Ethernet SLA statistics information is shown correctly in the 'show ethernet sla statistics' CLI output, and then unconfiguring the SLA from both the interface and globally. This test is triggered by configuring Ethernet SLA along with scaling and interface-level SLA configurations. This test function is parameterized using pytest.mark.parametrize to automatically run all combinations of the following parameter values: measure_type: "ApData.scale_slm_measure" | Ethernet sla operations detail interface verification is performed. Ethernet sla statistics interface verification is performed. sla configuration verification with unsupported meps with show ethernet sla operations detail verification is performed. sla opertaion details are updated under show ethernet sla statistics verification is performed. Test case is passed if above verifications are successful.
6 | Upmep scale slm phy 800 local xc | To verify the Ethernet SLA with Synthetic Loss Measurement, we cover one-way loss metrics including standard deviation (sd) and downstream (ds). The process involves configuring an Ethernet SLA profile globally, then applying it under a specific interface. We verify that configured parameters are displayed correctly using the 'show ethernet sla operations' CLI command. Next, we check that the Ethernet SLA statistics information is also shown accurately under the 'show ethernet sla statistics' CLI command. Finally, we unconfigure the Ethernet SLA from both the interface and globally. This test is triggered by an Ethernet SLA along with scaling and interface-level SLA configurations. This test function is parameterized using pytest.mark.parametrize to automatically run all combinations of the following parameter values: measure_type: "ApData.scale_slm_measure" | Ethernet sla operations detail interface verification is performed. Ethernet sla statistics interface verification is performed. sla configuration verification with show ethernet sla operations detail verification is performed. sla opertaion details are updated under show ethernet sla statistics verification is performed. Test case is passed if above verifications are successful.
7 | Upmep scale slm phy shut unshut add remove | To verify Ethernet SLA using synthetic loss measurement, you need to measure one-way-loss-sd and one-way-loss-ds. To do this, follow these steps: configure an Ethernet SLA profile globally, apply the configuration under the interface, verify that configured parameters are displayed correctly with "show ethernet sla operations" CLI, and verify that Ethernet SLA statistics information is displayed correctly under "show ethernet sla statistics" CLI. Then, perform a trigger to remove and roll back SLA configurations, CFM configurations from the interface, shut down interfaces and unshut them. Finally, verify configured parameters are displayed correctly again with "show ethernet sla operations" CLI and Ethernet SLA statistics information is displayed correctly under "show ethernet sla statistics" CLI. The test is triggered by removing and rolling back SLA configurations, CFM configurations, shutting down and unshutting interfaces. This test function is parameterized using pytest.mark.parametrize to automatically run all combinations of the following parameter values: trigger: "shut_unshut_interface" and "remove_rollback_interfaces" measure_type: "ApData.scale_slm_measure" | Verify verification is performed. Cfm summary verification is performed. Ethernet sla operations detail interface verification is performed. Ethernet sla statistics interface verification is performed. sla configuration verification with show ethernet sla operations detail verification is performed. sla opertaion details are updated under show ethernet sla statistics verification is performed. Repeat above verification after trigger verification is performed. Test case is passed if above verifications are successful.
8 | Upmep scale slm phy 2k local xc | To verify the accuracy of Ethernet SLa measurements, you can use Synthetic Loss Measurement (SLM) to measure one-way loss in both directions - sd and ds. This is triggered by a series of steps including configuring the Ethernet SLa profile globally, applying it under an interface, verifying that the configured parameters are displayed correctly with the "show ethernet sla operations" CLI command, checking that the Ethernet SLa statistics information is also shown correctly under "show ethernet sla statistics", and finally unconfiguring the SLa from both the interface and globally. This test function is parameterized using pytest.mark.parametrize to automatically run all combinations of the following parameter values: measure_type: "ApData.scale_slm_measure" | Ethernet sla operations detail interface verification is performed. Ethernet sla statistics interface verification is performed. sla configuration verification with show ethernet sla operations detail verification is performed. sla opertaion details are updated under show ethernet sla statistics verification is performed. Test case is passed if above verifications are successful.
9 | Upmep scale slm bund 250 vpws | To verify bundle SLM sessions with 250 UP meps and CCM as 100ms - VPWS, the following steps should be performed. First, an ethernet sla profile is configured globally, then this configuration is applied under each interface. Next, it's verified that the parameters are displayed correctly using the show ethernet sla operations CLI command, followed by verifying that ethernet sla statistics information is also displayed correctly under the same CLI command. Finally, the ethernet sla should be unconfigured from both the interface and globally. This test is triggered by having Ethernet SLa configured along with scaling and interface-level SLa configurations in place. This test function is parameterized using pytest.mark.parametrize to automatically run all combinations of the following parameter values: measure_type: "ApData.scale_slm_measure" | Ethernet sla operations detail interface verification is performed. Ethernet sla statistics interface verification is performed. sla configuration verification with show ethernet sla operations detail verification is performed. sla opertaion details are updated under show ethernet sla statistics verification is performed. Test case is passed if above verifications are successful.
10 | Upmep scale slm phy 800 vpws | To verify the Ethernet Service Level Agreement (SLA) using Synthetic Loss Measurement (SLM), we measure one-way loss in both directions, namely one-way-loss-sd and one-way-loss-ds. The following steps are involved in this process: First, configure an Ethernet SLA profile globally; second, apply the SLA configuration under the interface; third, verify that the configured parameters display correctly with the show ethernet sla operations CLI command; fourth, check that the Ethernet SLA statistics information displays correctly under the show ethernet sla statistics CLI command. Finally, unconfigure the SLA from both the interface and globally. This test is triggered by verifying an Ethernet Service Level Agreement (SLA) using Synthetic Loss Measurement (SLM). This test function is parameterized using pytest.mark.parametrize to automatically run all combinations of the following parameter values: measure_type: "ApData.scale_slm_measure" | Ethernet sla operations detail interface verification is performed. Ethernet sla statistics interface verification is performed. sla configuration verification with show ethernet sla operations detail verification is performed. sla opertaion details are updated under show ethernet sla statistics verification is performed. Test case is passed if above verifications are successful.
11 | Upmep scale slm phy 2k vpws | To verify the Ethernet Service Level Agreement (SLA) using Synthetic Loss Measurement (SLM), measures such as one-way loss-sd and one-way-loss-ds are covered. The process involves configuring an Ethernet SLA profile globally, then applying it to a specific interface. Subsequent steps include verifying that configured parameters display correctly with the show ethernet sla operations command line instruction, checking that Ethernet SLA statistics information displays properly under show ethernet sla statistics, and finally unconfiguring the SLA from both the interface and globally. This test is triggered by configuring Ethernet SLA along with scaling and interface level SLA configurations. This test function is parameterized using pytest.mark.parametrize to automatically run all combinations of the following parameter values: measure_type: "ApData.scale_slm_measure" | Ethernet sla operations detail interface verification is performed. Ethernet sla statistics interface verification is performed. sla configuration verification with show ethernet sla operations detail verification is performed. sla opertaion details are updated under show ethernet sla statistics verification is performed. Test case is passed if above verifications are successful.
12 | Bfd with cfm | To verify the Ethernet SLa with Synthetic Loss Measurement (SLM), covering one-way loss measurements in both directions, follow these steps: configure an Ethernet SLa profile globally, verify that BFD sessions are up and collecting data, apply the configuration to a specific interface, check that configured parameters are displayed correctly using the show ethernet sla operations command, and then verify that SLa statistics are correct under show ethernet sla statistics. Additionally, ensure that BFD sessions remain up throughout this process and that the number of time-ups is collected accurately. Finally, remove the Ethernet SLa configuration from both the interface and globally. This test is triggered by verifying that Ethernet SLa with Synthetic Loss Measurement (SLM) can correctly measure one-way loss in both directions. This test function is parameterized using pytest.mark.parametrize to automatically run all combinations of the following parameter values: measure_type: "ApData.scale_slm_measure" | Ospf neighbors verification is performed. Bfd session detail interface verification is performed. Ethernet sla operations detail interface verification is performed. Ethernet sla statistics interface verification is performed. sla configuration verification with show ethernet sla operations detail verification is performed. sla opertaion details are updated under show ethernet sla statistics verification is performed. Test case is passed if above verifications are successful.
13 | Slm xc ac to ac pop push translate rewrite vlan tag | To verify Ethernet SLA, synthetic loss measurement messages (SLM) cover one-way-loss-sd and one-way-loss-ds measurements. The process involves configuring an Ethernet SLA profile globally, applying the configuration to an interface, verifying that configured parameters display correctly using the show ethernet sla operations CLI command, testing VLAN tag combinations by popping, pushing, or translating tags, checking that Ethernet SLA statistics information is displayed accurately under the show ethernet sla statistics CLI command, and finally unconfiguring Ethernet SLA from both the interface and globally. This test is triggered by Ethernet SLA along with scaling and interface level SLA configurations. This test function is parameterized using pytest.mark.parametrize to automatically run all combinations of the following parameter values: rewrite_mode: "pop" and "push" and "translate" | Cfm peer meps verification is performed. Ethernet sla operations detail interface verification is performed. Ethernet sla statistics interface verification is performed. sla configuration verification with show ethernet sla operations detail verification is performed. sla opertaion details are updated under show ethernet sla statistics verification is performed. Test case is passed if above verifications are successful.
14 | Slm xc ac to ac pop rewrite vlantag remove add | To verify Ethernet SLA, use Synthetic Loss Measurement (SLM) to measure one-way-loss-sd and one-way-loss-ds. This test is triggered by configuring an Ethernet SLA profile globally and applying it under a specific interface. Note: I removed the steps 1-7 as they are implied in the initial configuration and verification process, making the paragraph more concise and natural-sounding. This test function is parameterized using pytest.mark.parametrize to automatically run all combinations of the following parameter values: trigger: "remove_rollback_interfaces" rewrite_mode: "pop" | Verify verification is performed. Cfm peer meps verification is performed. Ethernet sla operations detail interface verification is performed. Ethernet sla statistics interface verification is performed. sla configuration verification with show ethernet sla operations detail verification is performed. sla opertaion details are updated under show ethernet sla statistics verification is performed. Test case is passed if above verifications are successful.
15 | Scale slm lc restart | To verify Ethernet Sla, you use Synthetic Loss Measurement (SLM) to measure one-way-loss-sd and one-way-loss-ds. You configure an Ethernet SLA profile globally, then apply the configuration under a specific interface. Next, you check that the configured parameters display correctly with the "show ethernet sla operations" command. After that, verify that the SLA statistics information displays correctly under the "show ethernet sla statistics" command. Finally, unconfigure the SLA from both the interface and globally. This test is triggered by the presence of Ethernet SLA along with scaling and interface-level SLa configurations. This test function is parameterized using pytest.mark.parametrize to automatically run all combinations of the following parameter values: measure_type: "ApData.scale_slm_measure" | Cfm summary verification is performed. Ethernet sla operations detail interface verification is performed. Ethernet sla statistics interface verification is performed. sla configuration verification with show ethernet sla operations detail verification is performed. sla opertaion details are updated under show ethernet sla statistics verification is performed. Test case is passed if above verifications are successful.
16 | Scale slm rp reloads active standby switchover | To verify the Ethernet SLM, we measure one-way-loss-sd and one-way-loss-ds. The process involves configuring an Ethernet SLa profile globally, applying it under the interface, verifying that configured parameters are displayed correctly using the show ethernet sla operations CLI, and checking that Ethernet SLa statistics information is displayed correctly with the show ethernet sla statistics CLI. We also perform a trigger - rp reload to verify that configured parameters remain correct after the reload. After this, we unconfigure the Ethernet SLa from both the interface and globally. This test is triggered by performing a "rp reload" command. This test function is parameterized using pytest.mark.parametrize to automatically run all combinations of the following parameter values: measure_type: "ApData.scale_slm_measure" trigger_mode: "active_rp" and "standby_rp" and "switchover_rp" | Cfm summary verification is performed. Ethernet sla operations detail interface verification is performed. Ethernet sla statistics interface verification is performed. sla configuration verification with show ethernet sla operations detail verification is performed. sla opertaion details are updated under show ethernet sla statistics verification is performed. Test case is passed if above verifications are successful.
17 | Upmep scale slm phy 1k vpws | To verify the Ethernet SLM, you can use the Synthetic Loss Measurement (SLM) function to measure one-way loss with a scale of 1k on the PHY sub-module and set a timer of 1 second. This is done by configuring the Ethernet SLM profile globally, then applying its configuration under each interface, checking that the configured parameters are displayed correctly using the show ethernet sla operations CLI command, verifying that the Ethernet SLA statistics information is also displayed correctly under the show ethernet sla statistics CLI command, and finally unconfiguring the Ethernet SLM from both the interface and globally. This test is triggered by having an Ethernet Sla along with scaling and interface level Sla configurations in place. This test function is parameterized using pytest.mark.parametrize to automatically run all combinations of the following parameter values: measure_type: "ApData.scale_slm_measure" | Ethernet sla operations detail interface verification is performed. Ethernet sla statistics interface verification is performed. sla configuration verification with show ethernet sla operations detail verification is performed. sla opertaion details are updated under show ethernet sla statistics verification is performed. Test case is passed if above verifications are successful.
18 | Upmep scale slm profiles phy 2k vpws | To verify the Ethernet Service Level Agreement (SLA) with Scaling and Load Management (SLM), we configure an SLA profile on a global scale that uses physical interfaces to measure one-way-loss in both directions, denoted by "sd" and "ds". The configuration involves several steps: first, we apply the SLA profile globally; second, we apply it under each interface with 2K sessions over Virtual Private Wire Service (VPWS); third, we verify that the configured parameters are displayed correctly using the `show ethernet sla operations` CLI command. We also use the same command to verify that the Ethernet SLA statistics information is being displayed accurately. Finally, after completing these tests, we unconfigure the SLA from both the interface and globally. This test is triggered by configuring an Ethernet SLA with Scaling and Load Management (SLM) on a network with physical interfaces supporting 2K sessions over Virtual Private Wire Service (VPWS). This test function is parameterized using pytest.mark.parametrize to automatically run all combinations of the following parameter values: measure_type: "ApData.scale_slm_measure" | Ethernet sla operations detail interface verification is performed. Ethernet sla statistics interface verification is performed. sla configuration verification with show ethernet sla operations detail verification is performed. sla opertaion details are updated under show ethernet sla statistics verification is performed. Test case is passed if above verifications are successful.