## Cfm Ap Test Plan
Cfm Ap Test Plan
S. No | Test Case Name | Procedure | Pass/Fail Criteria
1 | Cfm basic verification | CFM (Connectivity Fault Management) performs basic verifications with BGP (Border Gateway Protocol) VPWS (Virtual Private Wire Service). This test verifies CFM basic verifications by configuring it on both PEs (Provider Edge routers) in the VPWS network, verifying peer Multi-Endpoint (MEP) and local maintenance points, and ensuring traffic flows properly. Configuration: CFM This test is triggered by the presence of a BGP neighbor with an address family configured as VPWS. | Cfm peer meps verification is performed. Cfm local maintenance points verification is performed. CFM: Verify CFM peer meps and local maintanence points verification is performed. Traffic: Verify traffic is flowing properly verification is performed. Test case is passed if above verifications are successful.
2 | Cfm ping | CFM is tested by pinging a BGP VPN Service (VPWS) network. The test verifies that a Continuity Check Message (CCM) can be sent from one endpoint to another and received correctly. To do this, configure CFM on both Provider Edge (PE) devices in the VPWS network and verify that the CCM is transmitted with a source Maintenance Endpoint Identifier (MEP-ID) and interface. Then, verify the transmission of the CCM with just the source interface, ensuring that traffic is flowing properly through the network. This test is triggered by the configuration of CFM on both Provider Edge devices in the VPWS network. | CFM: Verify CFM ping verification is performed. Traffic: Verify traffic is flowing properly verification is performed. Test case is passed if above verifications are successful.
3 | Cfm traceroute | CFM traceroute with BGP VPWS testing involves verifying that the CFM traceroute works correctly. To do this, configure Continuity Fault Management (CFM) on both Provider Edge (PE) devices in a Virtual Private Wire Service (VPWS) network, and then use CFM to perform a traceroute from a source Maintenance Association End Point Identifier (MEP-ID) and interface, as well as a source interface. The test also checks that traffic is flowing properly throughout the network. This test is triggered by configuring Continuity Fault Management on both Provider Edge devices in a VPWS network. | CFM: Verify CFM traceroute verification is performed. Traffic: Verify traffic is flowing properly verification is performed. Test case is passed if above verifications are successful.
4 | Cfm unconfig config | CFM Global Unconfiguration and Configuration with BGP VPWS testing involves verifying the correct configuration of CFM. This process includes configuring CFM on both Provider Edge (PE) devices in a Virtual Private Wire Service (VPWS) network, then unconfiguring it globally on both PEs. The test proceeds by reconfiguring CFM globally on both PEs and checking if the CFM session is restored. Additionally, the test verifies that traffic flows properly throughout the network. This test is triggered by a need to validate CFM configuration in a BGP VPWS environment. | Cfm peer meps verification is performed. CFM: Verify CFM Global Unconfiguration Configuration. verification is performed. Traffic: Verify traffic is flowing properly verification is performed. Test case is passed if above verifications are successful.
5 | Cfm config unconfig int | The test for configuring and unconfiguring CFM (Connectivity Fault Management) on a VPWS network involves several steps. It starts with setting up CFM on both Provider Edge (PE) devices that form the network, followed by unconfiguring it at the interface level on both PEs. Next, CFM is reconfigured at the interface level on both devices. The test then verifies whether the CFM session has been successfully restored and that traffic is flowing properly through the network. This test is triggered when a device attempts to restore CFM configuration after it has been unconfigured. | Cfm peer meps verification is performed. CFM: Verify CFM Interface Unconfiguration Configuration. verification is performed. Traffic: Verify traffic is flowing properly verification is performed. Test case is passed if above verifications are successful.
6 | Cfm unconfig config domain | To configure and verify the operation of a CFM (Connectivity Fault Management) domain on a VPWS (Virtual Private Wire Service) network, it is necessary to first set up CFM on both Provider Edge (PE) devices. Next, unconfigure the CFM domain on both PEs and then reconfigure it to restore the CFM session. The final step is to verify that traffic flows properly through the network. This test is triggered by a request to configure the Unconfiguration Configuration of cfm domain with BGP VPWS. | Cfm peer meps verification is performed. CFM: Verify CFM Unconfiguration Configuration of cfm domain verification is performed. Traffic: Verify traffic is flowing properly verification is performed. Test case is passed if above verifications are successful.
7 | Cfm with unconfig config ospf | Configuration of OSPF with BGP VPWS involves verifying CFM on the unconfigured configuration. To do this, configure CFM on both Provider Edge (PE) routers in a Virtual Private Wire Service (VPWS) network, then unconfigure OSPF on both PE and Provider (P) routers before reconfiguring OSPF. After these steps, verify that the CFM session is restored and traffic flows properly. This test is triggered by OSPF being configured with BGP VPWS. | Cfm peer meps verification is performed. CFM: Verify CFM on Unconfiguration Configuration of ospf on both PE's and P verification is performed. Traffic: Verify traffic is flowing properly verification is performed. Test case is passed if above verifications are successful.
8 | Cfm with unconfig config mpls | Configuration of CFM on a multi-protocol label switching (mpls) network with Border Gateway Protocol (BGP) Virtual Private Wire Service (VPWS) involves verifying that the CFM service is operational even after mpls configuration changes. This test triggers when an mpls configuration change occurs, including: Configure CFM on both Provider Edge routers on a VPWS network, unconfigure mpls on both PE's and the Provider router, reconfigure mpls on both PE's and the Provider router, verify that the CFM session is restored to operational status, and confirm that traffic flows properly. | Cfm peer meps verification is performed. CFM: Verify CFM on Unconfiguration Configuration of mpls on both PE's and P verification is performed. Traffic: Verify traffic is flowing properly verification is performed. Test case is passed if above verifications are successful.
9 | Cfm with unconfig config l2vpn | Configuration of Layer 2 VPN (l2vpn) with BGP Virtual Private Wire Service (VPWS) involves verifying the operation of Connectivity Fault Management (CFM). To test this, configure CFM on both Provider Edge routers in a VPWS network. Next, unconfigure the l2vpn on all relevant devices and then reconfigure it. Once this is done, verify that the CFM session has been successfully restored. Finally, confirm that traffic flows properly through the network. This test is triggered by configuring Layer 2 VPN (l2vpn) with BGP Virtual Private Wire Service (VPWS). | Cfm peer meps verification is performed. CFM: Verify CFM on Unconfiguration Configuration of l2vpn on both PE's and P verification is performed. Traffic: Verify traffic is flowing properly verification is performed. Test case is passed if above verifications are successful.
10 | Cfm ccm 10m | The test uses CFM (Connectivity Fault Management) to verify its operation with a 10 millisecond time-to-live value for the Continuity Check Message (CCM). To run this test, CFM must be configured on both PEs (Provider Edge devices) with a 1 millisecond CCM. Once configured, it should be verified that the CFM session is up and functioning properly, and that traffic is flowing as expected between the two endpoints. This test is triggered by configuring CFM on both Provider Edge devices with a Continuity Check Message time-to-live of 10 milliseconds, using BGP (Border Gateway Protocol) VPWS (Virtual Private Wire Service). | Cfm peer meps verification is performed. CFM: Verify CFM with 10m CCM. verification is performed. Traffic: Verify traffic is flowing properly verification is performed. Test case is passed if above verifications are successful.
11 | Cfm ccm 1m | CFM is tested with a 1m CCM, and BGP VPWS is configured. This test verifies that CFM works when configured on both PEs with a 1m CCM. It checks if the CFM session is up and working, and if traffic flows properly. This test is triggered by verifying all required configurations are in place for testing 1m CCM with BGP VPWS. | Cfm peer meps verification is performed. CFM: Verify CFM with 1m CCM. verification is performed. Traffic: Verify traffic is flowing properly verification is performed. Test case is passed if above verifications are successful.
12 | Cfm ccm timer swap | CFM tests are run with multiple CCM timer values using BGP VPWS. The configuration involves configuring CFM on both Provider Edge (PE) devices with a 10 millisecond CCM, verifying that the CFM session is up and working, then reconfiguring CFM on both PEs to use a 1 minute CCM while verifying continued operation. Next, the timers are changed again to 10 seconds CCM, and once more the functioning of the CFM session is verified. Finally, it's confirmed that traffic is flowing properly. This test is triggered by configuring CFM with different CCM timer values on both PEs. | Cfm peer meps verification is performed. CFM: Verify CFM with multiple CCM timer values verification is performed. Traffic: Verify traffic is flowing properly verification is performed. Test case is passed if above verifications are successful.
13 | Cfm maid string | CFM is tested with a MAID string using BGP VPWS. The test verifies that when configured to use the MAID string, the CFM session between both PEs is established and functioning correctly, allowing traffic to flow properly. This test is triggered by configuring CFM on both Provider Edge (PE) devices with a MAID string in a BGP Virtual Private Wire Service (VPWS) environment. | Cfm peer meps verification is performed. CFM: Verify CFM with MAID string verification is performed. Traffic: Verify traffic is flowing properly verification is performed. Test case is passed if above verifications are successful.
14 | Cfm maid dns | CFM (Connectivity Fault Management) is tested with MAID (Multicast Address Independent Interface Definition) DNS using BGP VPWS (Virtual Private Wire Service). This test verifies that CFM is functioning correctly when configured on both Provider Edge routers (PEs) to use MAID dns. The configuration involves setting up CFM on the PEs, ensuring a working CFM session, and verifying that traffic flows properly. This test is triggered by the selection of the "CFM with MAID dns" option in BGP VPWS. | Cfm peer meps verification is performed. CFM: Verify CFM with MAID dns verification is performed. Traffic: Verify traffic is flowing properly verification is performed. Test case is passed if above verifications are successful.
15 | Cfm maid mac | CFM is tested with a specific MAC address using the BGP Virtual Private Wire Service (VPWS) feature. This involves verifying that communication framework maintenance (CFM) sessions are established between two provider edge (PE) devices configured to use the designated MAC address. The test confirms that these sessions are functioning correctly and that traffic is flowing freely between them, ensuring a smooth operation of the CFM setup. This test is triggered by the configuration of CFM on both PEs with a unique MAID MAC address. | Cfm peer meps verification is performed. CFM: Verify CFM with MAID mac verification is performed. Traffic: Verify traffic is flowing properly verification is performed. Test case is passed if above verifications are successful.
16 | Cfm maid swap | The test involves verifying that Ethernet Connectivity Fault Management (CFM) functions correctly with multiple Maintenance Association Identifier (MAID) values in a BGP Virtual Private Wire Service (VPWS) network. The test configures CFM on both Provider Edge (PE) devices, initially setting the MAID to null. It then verifies that the CFM session is up and working as expected. Next, it reconfigures the CFM settings on both PEs with a string-based MAID, checks again for an operational CFM session, and repeats this process with a MAC address-based MAID. After testing all these scenarios, it ensures that traffic continues to flow properly through the network. This test is triggered by verifying the configuration of CFM in a BGP VPWS network. | Cfm peer meps verification is performed. CFM: Verify CFM with multiple MAID values verification is performed. Traffic: Verify traffic is flowing properly verification is performed. Test case is passed if above verifications are successful.
17 | Cfm interface flap | CFM with interface flap testing involves verifying the proper operation of a CFM (Connectivity Fault Management) session when an interface is brought down and then back up. To test this, first configure CFM on both endpoints, then verify that the CFM session is operational. Next, bring down the interface in the peer router and check if the CFM session is successfully terminated. After bringing the interface back online, confirm that the CFM session resumes its normal operation and traffic continues to flow properly. | Ipv4 interface detail verification is performed. Cfm peer meps verification is performed. CFM: Verify CFM with interface flap verification is performed. Traffic: Verify traffic is flowing properly verification is performed. Test case is passed if above verifications are successful.
18 | Cfm process restart | The CFM system is tested with process restart. To verify its functionality, the test first configures CFM on both points of entry (PEs). It then checks to see that the CFM session is operational. Next, a process restart is performed. Finally, the test confirms that the CFM session remains up and working. This test is triggered by configuration: CFM This test function is parameterized using pytest.mark.parametrize to automatically run all combinations of the following parameter values: process: "CfmApBase.get_proc_list(ApData=CfmApBase.zap)" | Cfm peer meps verification is performed. CFM: Verify CFM with process restart verification is performed. Traffic: Verify traffic is flowing properly verification is performed. Test case is passed if above verifications are successful.
19 | Cfm process restart rp | CFM testing involves verifying the functionality of CFM with a process restart. This test is triggered by configuring CFM on both PEs, verifying that the CFM session is operational, performing a process restart, and then confirming that the CFM session remains active and functioning as expected. Configuration: CFM This test function is parameterized using pytest.mark.parametrize to automatically run all combinations of the following parameter values: process: "CfmApBase.get_proc_list(ApData=CfmApBase.zap)" | Cfm peer meps verification is performed. CFM: Verify CFM with process restart verification is performed. Traffic: Verify traffic is flowing properly verification is performed. Test case is passed if above verifications are successful.
20 | Cfm triggers | CFM is configured on both ends of the connection. The test verifies that a CFM session is established, functional, and can withstand various trigger conditions such as remote peer down (rpfo), reload, or local circuit identifier changeover (lcoir). To ensure its integrity, the configuration consists of verifying the status of the CFM session before and after applying these triggers. This test is triggered by specific operations such as a remote peer going down (rpfo), reloading the system, or changing the local circuit identifier (lcoir). This test function is parameterized using pytest.mark.parametrize to automatically run all combinations of the following parameter values: trigger: "lc_oir" | Cfm peer meps verification is performed. CFM: Verify CFM with triggers verification is performed. Traffic: Verify traffic is flowing properly verification is performed. Test case is passed if above verifications are successful.
21 | Cfm hwoff down meps | CFM is tested with a 10ms cycle time and a 10m (millisecond) clock management protocol for down MEPs. The test verifies that the device has been correctly configured to use this protocol. To set it up, configure CFM on both ends of the connection with a 1m clock management protocol. Once configured, verify that the CFM session is up and functioning as expected, and check that traffic is flowing properly through the network. This test is triggered by configuring CFM on both PEs with 1m CCM. This test function is parameterized using pytest.mark.parametrize to automatically run all combinations of the following parameter values: timer_value: "CfmApBase.get_hw_offload_timers(ApData=CfmApBase.zap)" | Cfm peer meps detail verification is performed. Cfm peer meps verification is performed. Cfm local maintenance points verification is performed. Cfm local meps detail verification is performed. CFM: Verify CFM with 10m CCM. verification is performed. Traffic: Verify traffic is flowing properly verification is performed. Test case is passed if above verifications are successful.
22 | Cfm hwoff dnx up meps | CFM UP MEPs are tested with hardware offloading using various timer values. The test verifies that CFM sessions are established and functioning correctly when configured on both Provider Edge (PE) devices with a CCM interval of 10ms and 3.3ms, utilizing hardware offloading. This test is triggered by configuring CFM on both PEs with specific CCM intervals for upstream MEPs, then verifying that the CFM session is operational and show commands display accurate information about the timer values and session type as hw-offload. Additionally, the test confirms that traffic flows properly through the established CFM sessions. This test function is parameterized using pytest.mark.parametrize to automatically run all combinations of the following parameter values: timer_value: "CfmApBase.get_hw_offload_timers(ApData=CfmApBase.zap)" | Cfm peer meps verification is performed. Cfm local maintenance points verification is performed. Cfm local meps detail verification is performed. Cfm peer meps detail verification is performed. CFM: Verify CFM with 10ms and 3.3ms CCM interval for up meps verification is performed. Traffic: Verify traffic is flowing properly verification is performed. Test case is passed if above verifications are successful.
23 | Cfm hwoff a9k up meps | CFM is tested on asr9k UP Mep with hardware offloading and a 10ms CCM for up meps. This test verifies that CFM works correctly with a 10ms CCM when there are down meps, but also with up meps where the CCM interval is set to 10m. To achieve this, configure both PEs with CFM using hardware offloaded CCM intervals for up meps. Verify that the CFM session comes online and works as expected. Additionally, check that the show ethernet cfm local meps detail and show ethernet cfm peer meps detail commands update properly with the timer and session type set to hardware offload. Lastly, confirm that traffic is flowing correctly through the network. This test is triggered by a configuration of CFM on both Provider Edge (PE) devices. This test function is parameterized using pytest.mark.parametrize to automatically run all combinations of the following parameter values: timer_value: "CfmApBase.get_hw_offload_timers(ApData=CfmApBase.zap)" | Cfm peer meps verification is performed. CFM: Verify CFM with 10ms and 3.3ms CCM for up meps verification is performed. Traffic: Verify traffic is flowing properly verification is performed. Test case is passed if above verifications are successful.
24 | Cfm hwoff down meps hw sw sessions | CFM is tested with hardware offloading using a 3.3ms CCM and a 10s CCM for down meps. The test involves configuring CFM on both PEs with a 1m CCM, verifying that the session is up and working, and ensuring that traffic flows properly. This test verifies CFM with a 10m CCM. This test is triggered by the selection of hardware offloaded sessions (CCM interval < 10s), non-offloaded sessions (CCM interval >= 10s), or software-offloaded sessions for bundle ports. | Cfm peer meps verification is performed. Cfm local meps detail verification is performed. Cfm peer meps detail verification is performed. CFM: Verify CFM with 10m CCM. verification is performed. Traffic: Verify traffic is flowing properly verification is performed. Test case is passed if above verifications are successful.
25 | Cfm hwoff down meps hw sw sessions process restart | The system tests the CFMhw-offload feature, which combines a 10ms clock cycle management (CCM) with process restart at level c. This test verifies that continuous forwarding (CFM) works correctly with a 10m CCM. To set up this test, configure CFM on both processing engines (PEs) to use 1m CCM. Once configured, verify that the CFM session is operational and functioning as expected. Then, check that traffic is flowing through the system properly. This test is triggered by configuring CFM with a 10ms clock cycle management (CCM) period. This test function is parameterized using pytest.mark.parametrize to automatically run all combinations of the following parameter values: process: "CfmApBase.get_hwoff_proc_list(ApData=CfmApBase.zap, process_list='hw_off_process_list_lc')" | Cfm peer meps verification is performed. Cfm local meps detail verification is performed. Cfm peer meps detail verification is performed. CFM: Verify CFM with 10m CCM. verification is performed. Traffic: Verify traffic is flowing properly verification is performed. Test case is passed if above verifications are successful.
26 | Cfm hwoff down meps hw sw sessions process restart rp | The CFM hw-offload with 3.3 ms CCM test verifies the process restart at rp, while also testing CFM with a 10 millisecond CCM setting. To start, configure CFM on both Provider Edge (PE) devices using a one millisecond CCM, and then verify that the CFM session is established and functioning correctly. This test is triggered by verifying that traffic is flowing properly through the configured path. This test is triggered when verifying that traffic flows properly through the configured path. This test function is parameterized using pytest.mark.parametrize to automatically run all combinations of the following parameter values: process: "CfmApBase.get_hwoff_proc_list(ApData=CfmApBase.zap, process_list='hw_off_process_list_rp')" | Cfm peer meps verification is performed. Cfm local meps detail verification is performed. Cfm peer meps detail verification is performed. CFM: Verify CFM with 10m CCM. verification is performed. Traffic: Verify traffic is flowing properly verification is performed. Test case is passed if above verifications are successful.
27 | Cfm hwoff down meps hw sw sessions process crash | CFM sessions are verified to be up and working, and traffic flows properly, in the following configuration: both PEs have CFM configured with a 1ms Cycle Cell Multiplication (CCM) timer. This test verifies that when one of the PEs crashes due to a process failure within 10 seconds, the remaining PE continues to operate successfully while triggering the test with a 3.3ms CCM setting. This test function is parameterized using pytest.mark.parametrize to automatically run all combinations of the following parameter values: process: "CfmApBase.get_hwoff_proc_list(ApData=CfmApBase.zap, process_list='hw_off_process_list_lc')" | Cfm local meps detail verification is performed. Cfm peer meps verification is performed. Cfm peer meps detail verification is performed. CFM: Verify CFM with 10m CCM. verification is performed. Traffic: Verify traffic is flowing properly verification is performed. Test case is passed if above verifications are successful.
28 | Cfm hwoff down meps hw sw sessions process crash rp | CFM hardware offload was tested with a response time of 3.3ms and 10-second Connectivity Fault Management (CCM) with a process crash on the remote peer. The test also verifies that CFM works with a 10-minute CCM. To configure this, CFM is set up on both processing elements (PEs) using a 1-minute CCM. It's then verified if the CFM session is established and operational, and if traffic is flowing correctly. This test is triggered by configuring Connectivity Fault Management (CCM) to be down for an extended period of time on the remote peer. This test function is parameterized using pytest.mark.parametrize to automatically run all combinations of the following parameter values: process: "CfmApBase.get_hwoff_proc_list(ApData=CfmApBase.zap, process_list='hw_off_process_list_rp')" | Cfm peer meps verification is performed. Cfm local meps detail verification is performed. Cfm peer meps detail verification is performed. CFM: Verify CFM with 10m CCM. verification is performed. Traffic: Verify traffic is flowing properly verification is performed. Test case is passed if above verifications are successful.
29 | Cfm hwoff a9k ccm different timers for up and down meps | CFM hardware offloading is tested with different timers for up and down Maintenance Entity Groups (MEPs). The test verifies CFM operation with a 10ms Control and Monitoring Message Interval (CCMI) timer for down MEPs, but uses a 10-minute timer for up MEPs. To set this up, configure CFM on both Provider Edge switches with a 1-minute CCMI timer for the up MEP and a 10ms CCMI timer for the down MEP. Verify that the CFM session is established and functioning correctly. Check the output of the show ethernet cfm local meps detail and show ethernet cfm peer meps detail commands to ensure they display the correct timers and session type, which should be hw-offload. Finally, verify that traffic continues to flow properly through the network. This test is triggered by verifying CFM operation with a 10ms CCMI timer for down MEPs but using a 10-minute timer for up MEPs. | Cfm peer meps verification is performed. Cfm local meps detail verification is performed. Cfm peer meps detail verification is performed. CFM: Verify CFM with 10m CCM for up meps and 10ms for down meps. verification is performed. Traffic: Verify traffic is flowing properly verification is performed. Test case is passed if above verifications are successful.
30 | Cfm hwoff mep timeout shut interface cscvv83783 | When the interface shuts down, a test checks that the CFM session goes down. The process involves shutting down the interface, verifying that the CFM session is indeed down, unshutting the interface, and then checking that the CFM session comes back up. This test is triggered by the shutdown of the interface with CSCvv83783. | Cfm peer meps verification is performed. Cfm local meps detail verification is performed. Cfm peer meps detail verification is performed. CFM: Verify CFM with 10m CCM for up meps and 10ms for down meps. verification is performed. Traffic: Verify traffic is flowing properly verification is performed. Test case is passed if above verifications are successful.
31 | Cfm ccm maid icc based teacscvf94217 | CFM testing involves verifying its functionality with a 1-microsecond CCM interval using an ICC-based service ID. This test confirms that CFM is set up correctly on both endpoints, and that it's functioning as expected by checking for established connections, proper traffic flow, and successful ICC-based ping requests. This test is triggered by configuration settings indicating the use of a 1-microsecond CCM interval with an ICC-based service ID. | Cfm peer meps verification is performed. CFM: Verify CFM with 1m CCM comes up with icc based service id. verification is performed. CFM ping works fine with icc based service id verification is performed. Traffic: Verify traffic is flowing properly verification is performed. Test case is passed if above verifications are successful.
32 | Cfm hwoff down meps crosscheck mismatch | CFM sessions were configured on both PEs with a CCM of 1ms, then verified to ensure they were up and working as expected. Traffic was also confirmed to be flowing properly under these conditions. Next, an incorrect MEP crosscheck configuration was applied, which caused the down meps to go down. The correct MEP crosscheck configuration was re-applied, after which all meps were once again verified to be up. This test is triggered by a 10ms CCM on both PEs, and it verifies CFM with this longer interval. | Cfm peer meps detail verification is performed. Cfm peer meps verification is performed. Cfm local maintenance points verification is performed. Cfm local meps detail verification is performed. Verify verification is performed. CFM: Verify CFM with 10ms CCM. verification is performed. Traffic: Verify traffic is flowing properly verification is performed. incorrect mep crosscheck is brings down the cfm session verification is performed. reconfiguring correct mep brings up the cfm session verification is performed. Test case is passed if above verifications are successful.
33 | Cfm hwoff down meps mac crosscheck | CFM sessions are verified for down MEPs using a 10ms CCM, with cross-checking enabled through MAC addresses. To set this up, Configure CFM on both Provider Edge (PE) devices with a 1ms CCM interval. Ensure that the CFM session is established and functioning correctly by verifying its status. Additionally, confirm that traffic is flowing normally over the network. The MAC address should be configured as the cross-checking mechanism; upon doing so, verify that the CFM session comes online. This test is triggered when configuring a MAC address for cross-checking on a 10ms CCM-enabled CFM session. This test function is parameterized using pytest.mark.parametrize to automatically run all combinations of the following parameter values: timer_value: "10ms" and "3.3ms" | Cfm peer meps detail verification is performed. Cfm peer meps verification is performed. Cfm local maintenance points verification is performed. Cfm local meps detail verification is performed. CFM: Verify CFM with 10ms CCM. verification is performed. Traffic: Verify traffic is flowing properly verification is performed. cfm session comes up with mac crosscheck verification is performed. Test case is passed if above verifications are successful.
34 | Cfm hwoff down meps mac crosscheck change | CFM with a 10ms CCM is tested by verifying that traffic flows properly when the mac address is correctly configured for crosscheck, but not when an incorrect mac address is used. This test verifies how CFM functions under these conditions, triggering if the CFM session comes up and down as expected according to the given scenarios. | Cfm peer meps detail verification is performed. Cfm peer meps verification is performed. Cfm local maintenance points verification is performed. Cfm local meps detail verification is performed. CFM: Verify CFM with 10ms CCM. verification is performed. Traffic: Verify traffic is flowing properly verification is performed. cfm session comes up with mac crosscheck verification is performed. Test case is passed if above verifications are successful.
35 | Cfm hwoff down meps efd | CFM with a 10 millisecond CCM interval for down MEPs is tested, verifying that it works as expected. To do this, both PEs are configured with CFM using a 10 millisecond CCM interval with EFD enabled. It's then verified if the CFM session comes up and is working properly, and traffic is flowing correctly. Next, the interface on the remote peer is shut down to simulate an issue, after which it's checked that the show efd interface command displays the correct information. This test is triggered by a configuration that includes CFM with EFD enabled. | Cfm peer meps detail verification is performed. Efd interface verification is performed. Cfm peer meps verification is performed. Cfm local maintenance points verification is performed. Cfm local meps detail verification is performed. CFM: Verify CFM with 10ms CCM. verification is performed. Traffic: Verify traffic is flowing properly verification is performed. Test case is passed if above verifications are successful.
36 | Cfm hwoff down meps dmm | CFM is tested with a hw-offload using a 10ms CCM for down meps with ethernet sla DMM. The test verifies that CFM is functioning correctly with a 10ms CCM. To perform the test, configure CFM on both PEs with a 10ms CCM and EFD enabled. Then verify that the CFM session is up and working properly by checking for flowing traffic. Additionally, configure an ethernet sla DMM profile and verify that sla statistics are being reported correctly. This test is triggered by enabling hw-offload in the CFM configuration. | Cfm peer meps verification is performed. Cfm local meps detail verification is performed. Ethernet sla statistics interface verification is performed. CFM: Verify CFM with 10ms CCM. verification is performed. Traffic: Verify traffic is flowing properly verification is performed. sla statistics are reported verification is performed. Test case is passed if above verifications are successful.
37 | Cfm hwoff down meps slm | CFM is tested for hw-offload with a 10ms CCM, specifically in scenarios where there's down meps with ethernet sla SLM. The test verifies that CFM works correctly under these conditions by configuring CFM on both PEs with a 10ms CCM, checking that the CFM session is up and functioning properly, verifying that traffic flows as expected, and finally setting up an ethernet sla SLM to ensure that sla statistics are accurately populated. This test is triggered by the configuration of CFM. | Cfm peer meps verification is performed. Cfm local meps detail verification is performed. Ethernet sla statistics interface verification is performed. CFM: Verify CFM with 10ms CCM. verification is performed. Traffic: Verify traffic is flowing properly verification is performed. sla statistics are reported verification is performed. Test case is passed if above verifications are successful.
38 | Cfm asr9k rewrite pop1 up meps | The test verifies the functionality of CFM (Connectivity Fault Management) in a scenario where two PEs (Provider Edge devices) are configured with a CCM (Clocking and Control Message) interval for an UP MEP (Maintenance Entity Group End Point). The configuration involves setting up CFM on both PEs, rewriting POP1 on an interface, and verifying that the CFM session is established and working properly. This test is triggered by configuring CFM on both Provider Edge devices with a CCM interval for an up mep and rewrite pop1 on an interface. | Cfm peer meps verification is performed. Cfm local maintenance points verification is performed. CFM: Verify CFM with 1s CCM for up meps verification is performed. Traffic: Verify traffic is flowing properly verification is performed. Test case is passed if above verifications are successful.
39 | Cfm dnx hwoffload rewrite pop1 up meps | CFM is configured on both endpoints (PEs) with a CCM interval suitable for upstream MEPs, and rewrite POP1 is enabled on the interface. This test verifies CFM functionality with 3.3ms CCM using upstream MEPs. To confirm the session is operational, ping and traceroute checks are performed to ensure traffic flows properly. | Cfm peer meps verification is performed. Cfm local maintenance points verification is performed. CFM: Verify CFM with 3.3ms CCM for up meps verification is performed. Traffic: Verify traffic is flowing properly verification is performed. Test case is passed if above verifications are successful.
40 | Cfm asr9k rewrite pop2 up meps | CFM testing of the asr9k UP Mep is performed using POP2 with a rewritten configuration, verifying CCM with a 1 second interval on up meps. Configure CFM on both PEs with a CCM interval for up mep and rewrite pop2 on interface. Verify that the CFM session is up and functioning correctly by checking ping and traceroute results, as well as ensuring proper traffic flow. This test is triggered by configuring CFM on both PEs with a CCM interval for an up MEP and rewriting POP2 on the interface. | Cfm peer meps verification is performed. Cfm local maintenance points verification is performed. CFM: Verify CFM with 1s CCM for up meps verification is performed. Traffic: Verify traffic is flowing properly verification is performed. Test case is passed if above verifications are successful.
41 | Cfm dnx hwoffload rewrite pop2 up meps | CFM is tested with UP Meps using POP2 and a 3.3ms internal CCM. This test verifies that CFM works with a 3.3ms CCM interval when used on both PEs, one of which has its interface configured for an up mep and rewrite pop2. The session is checked to be active and functioning properly by verifying that pings and traceroutes are successful, indicating that traffic is flowing correctly, as per the given configuration settings. This test is triggered by the presence of CCM on both PEs with a 3.3ms interval. | Cfm peer meps verification is performed. Cfm local maintenance points verification is performed. CFM: Verify CFM with 3.3ms CCM for up meps verification is performed. Traffic: Verify traffic is flowing properly verification is performed. Test case is passed if above verifications are successful.
42 | Cfm asr9k rewrite push1 up meps | The test, named "Tests CFM asr9k UP Mep with rewrite PUSH1", verifies that the CFM function works correctly with a CCM interval for an up MEP and a rewritten push1 on an interface. The configuration involves setting up CFM on both processing engines with the specified interval and rewriting the push1 on the interface, while ensuring a functioning CFM session by verifying its up status and checking for proper traffic flow through ping and traceroute tests. This test is triggered by the configuration of CFM on both PEs with CCM interval for up mep and rewrite push1 on interface. | Cfm peer meps verification is performed. Cfm local maintenance points verification is performed. CFM: Verify CFM with 1s CCM for up meps verification is performed. Traffic: Verify traffic is flowing properly verification is performed. Test case is passed if above verifications are successful.
43 | Cfm dnx hwoffload rewrite push1 up meps | The configuration involves setting up CFM on both points of entry (PEs) with a CCM interval for an up MEP, as well as rewriting PUSH1 on the interface. To verify that the CFM session is functioning correctly, it should be checked to ensure it's up and running properly. Additionally, pinging and tracerouting should be performed to confirm network connectivity. Finally, it's necessary to verify that traffic is flowing freely. This test is triggered by configuring CFM with a 3.3ms CCM interval for an UP MEP on both PEs. | Cfm peer meps verification is performed. Cfm local maintenance points verification is performed. CFM: Verify CFM with 3.3ms CCM for up meps verification is performed. Traffic: Verify traffic is flowing properly verification is performed. Test case is passed if above verifications are successful.
44 | Cfm cos cscvy42343 | The test checks that COS (Class of Service) values are correctly configured on a Virtual Private LAN Service (VPLS) environment using Carrier's Frequency Mask (CFM). It specifically verifies that the COS value is set to 2, and then changed from 2 to 3. This test is triggered by verifying the configuration of cos value on CFM. This test function is parameterized using pytest.mark.parametrize to automatically run all combinations of the following parameter values: cos_value: "CfmApBase.get_cos_value_cfm(ApData=CfmApBase.zap)" | Cfm peer meps verification is performed. CFM: Verify cos value configured on CFM domain verification is performed. Traffic: Verify traffic is flowing properly verification is performed. Test case is passed if above verifications are successful.
45 | Vpls cfm basic verification | The test for verifying CFM over vpls basic verifications ensures that communication flow management protocols are functioning as expected in a Virtual Private LAN Service environment. This involves configuring and testing the following elements to guarantee proper network operation: peer multi-point encap points, local maintenance points, and ensuring traffic flows without interruption between connected devices. This test is triggered by the need to verify the basic verifications of CFM over VPLS configurations. | Cfm peer meps verification is performed. Cfm local maintenance points verification is performed. CFM: Verify CFM peer meps and local maintanence points verification is performed. Traffic: Verify traffic is flowing properly verification is performed. Test case is passed if above verifications are successful.
46 | Vpls cfm ping | The test verifies CFM ping by configuring CFM on both provider edge (PE) devices in a virtual private LAN service (VPLS) network, then verifying that a CFM ping sent from a specified maintenance association endpoint ID and interface reaches its destination. Additionally, the test verifies that the same CFM ping can be sent directly from the source interface, as well as checks to ensure that data traffic is flowing correctly through the network. This test is triggered by configuring CFM on both PEs in a VPLS network configured with Border Gateway Protocol (BGP) VPLS. | CFM: Verify CFM ping verification is performed. Traffic: Verify traffic is flowing properly verification is performed. Test case is passed if above verifications are successful.
47 | Vpls cfm traceroute | To verify that CFM traceroute functions correctly over a VPLS network supported by BGP, the following steps are taken. The configuration involves enabling CFM on both Provider Edge (PE) devices within the Virtual Private LAN Service (VPLS). Verification of the CFM traceroute is then performed from two different perspectives: first with the source MEP-ID and interface specified, and second with just the source interface identified. Once the verification steps are complete, it must be confirmed that traffic is flowing properly through the network. This test is triggered by verifying that CFM traceroute functionality operates as expected over a VPLS infrastructure supported by BGP VPLS. | CFM: Verify CFM traceroute verification is performed. Traffic: Verify traffic is flowing properly verification is performed. Test case is passed if above verifications are successful.
48 | Vpls cfm unconfig config | CFM (Connectivity Fault Management) is tested over a VPLS (Virtual Private LAN Service) global unconfiguration configuration with BGP (Border Gateway Protocol). The test verifies that CFM can be globally unconfigured and then reconfigured on both PE's (Provider Edge devices) of a VPLS network. The test involves configuring CFM on both PEs, then globally unconfiguring it on both devices, followed by reconfiguring CFM globally and verifying that the CFM session is restored and traffic is flowing properly. This test is triggered by the configuration of BGP-enabled CFM for Global Unconfiguration Configuration with VPLS. | Cfm peer meps verification is performed. CFM: Verify CFM Global Unconfiguration Configuration. verification is performed. Traffic: Verify traffic is flowing properly verification is performed. Test case is passed if above verifications are successful.
49 | Vpls cfm interface rewrite ingress pop | CFM configuration is tested over a VPLS interface. To do this, both PEs on the VPLS network are configured with CFM. It's then verified that MEPS (Multi-Endpoint Path Selection) are up and functioning over the VPLS connection. Next, the AC (Access Concentrator) is configured to rewrite the ingress tag by popping 1 symmetric. The test continues by verifying whether a CFM session is restored after this configuration change. Finally, it's checked that traffic is flowing properly across the network. This test is triggered when configuring CFM on both PEs on a VPLS network. | Cfm peer meps verification is performed. CFM: Verify CFM peer MEP before and after rewrite ingress configuration on Interface verification is performed. Traffic: Verify traffic is flowing properly verification is performed. Test case is passed if above verifications are successful.
50 | Vpls cfm config unconfig int | CFM must be configured on both PEs in a VPLS network, then unconfigured at the interface level on both devices, reconfigured again at the interface level, and finally verified to ensure that the CFM session is restored and traffic is flowing correctly. This test is triggered by verifying that a configuration has been made for the Control and Forwarding (CFM) Interface Unconfiguration Configuration over VPLS with BGP. | Cfm peer meps verification is performed. CFM: Verify CFM Interface Unconfiguration Configuration. verification is performed. Traffic: Verify traffic is flowing properly verification is performed. Test case is passed if above verifications are successful.
51 | Vpls cfm unconfig config domain | The test verifies the unconfiguration and reconfiguration of a CFM (Connectivity Fault Management) domain over a VPLS (Virtual Private LAN Service) network. To do this, CFM is first configured on both Provider Edge routers in the VPLS network, then unconfigured, and finally reconfigured again. The test checks that a CFM session is restored and that traffic continues to flow properly after each configuration change. This test is triggered by manual or automated actions taken within the network management system. | Cfm peer meps verification is performed. CFM: Verify CFM Unconfiguration Configuration of cfm domain verification is performed. Traffic: Verify traffic is flowing properly verification is performed. Test case is passed if above verifications are successful.
52 | Vpls cfm with unconfig config ospf | CFM is tested over a VPLS network in an unconfigured OSPF configuration. This test verifies that CFM is functioning as expected when OSPF is not configured on both PE's and P. It does this by first configuring CFM on both provider edge (PE) devices, then removing the OSPF configuration from both PE's and the switch, and finally reconfiguring OSPF on both PE's and the switch. The test continues to verify that the CFM session is restored after OSPF is reconfigured, and also checks for proper traffic flow. This test is triggered by an unconfigured OSPF configuration in a VPLS network. | Cfm peer meps verification is performed. CFM: Verify CFM on Unconfiguration Configuration of ospf on both PE's and P verification is performed. Traffic: Verify traffic is flowing properly verification is performed. Test case is passed if above verifications are successful.
53 | Vpls cfm with unconfig config mpls | Configuring CFM on a VPLS network with MPLS and BGP involves verifying the operation of CFM in an unconfigured state for the MPLS setup. To do this, first configure CFM on both Provider Edge (PE) devices on the VPLS network. Next, unconfigure the MPLS settings on both PE devices and the provider router (P). Then reconfigure the MPLS settings on both PE devices and the P. Verify that the CFM session is restored and that traffic is flowing properly between the PE devices. This test is triggered by configuring CFM on a VPLS network with unconfigured MPLS, verifying the operation of CFM in an unconfigured state for the MPLS setup. | Cfm peer meps verification is performed. CFM: Verify CFM on Unconfiguration Configuration of mpls on both PE's and P verification is performed. Traffic: Verify traffic is flowing properly verification is performed. Test case is passed if above verifications are successful.
54 | Vpls cfm with unconfig config l2vpn | A test to verify CFM over VPLS verifies the operation of Connectionless OAM for VPLS networks by testing the recovery of a CFM session after an unconfiguration and reconfiguration of the l2vpn. This test is triggered by configuring CFM on both Provider Edge (PE) routers in a VPLS network, then disabling and re-enabling the VPLS configuration on both PE's and the provider router. | Cfm peer meps verification is performed. CFM: Verify CFM on Unconfiguration Configuration of l2vpn on both PE's and P verification is performed. Traffic: Verify traffic is flowing properly verification is performed. Test case is passed if above verifications are successful.
55 | Vpls cfm ccm 10m | When testing the interaction between CFM and VPLS with BGP, configure both provider edges (PEs) with a 10m cycle count multiplier (CCM). The PEs should initially be configured to run at 1m CCM. Verify that the CFM session is operational and that traffic flows smoothly through the network. This test is triggered by configuring the PEs to switch from 1m CCM to 10m CCM. | Cfm peer meps verification is performed. CFM: Verify CFM with 10m CCM. verification is performed. Traffic: Verify traffic is flowing properly verification is performed. Test case is passed if above verifications are successful.
56 | Vpls cfm ccm 1m | The configuration for this test involves setting up CFM (Connectionless OAM) on both Provider Edge (PE) devices, utilizing a 1-microsecond Cycle and Control Message (CCM) interval. BGP VPLS (Virtual Private LAN Service) is also in place to facilitate the test. The verification steps consist of ensuring that the CFM session is functioning properly and that traffic is flowing correctly. This test is triggered by configuring CFM on both Provider Edge devices with a 1-microsecond CCM interval, utilizing BGP VPLS as the underlying transport mechanism. | Cfm peer meps verification is performed. CFM: Verify CFM with 1m CCM. verification is performed. Traffic: Verify traffic is flowing properly verification is performed. Test case is passed if above verifications are successful.
57 | Vpls cfm ccm 10s | CFM (Connectivity Fault Management) sessions were set up over a VPLS (Virtual Private LAN Service) network with BGP (Border Gateway Protocol). One test verified the operation of CFM with a cycle timer of 10 seconds, while another used a 1-minute cycle timer. In both tests, traffic was flowing properly through the connections. The equipment was configured to maintain CFM sessions for a cycle timer of 1 minute. This test is triggered by verifying that a CFM session remains up and functioning after an initial configuration. | Cfm peer meps verification is performed. CFM: Verify CFM with 10s CCM. verification is performed. Traffic: Verify traffic is flowing properly verification is performed. Test case is passed if above verifications are successful.
58 | Vpls cfm ccm 1s | CFM is tested over VPLS with a 1-second CCM. The configuration involves setting the CCM to 1 second on both provider edge (PE) devices, verifying that the CFM session is established and functioning correctly, and checking that traffic flows properly through the network. This test is triggered by configuring CFM on both PEs with 1ms CCM. | Cfm peer meps verification is performed. CFM: Verify CFM with 1s CCM. verification is performed. Traffic: Verify traffic is flowing properly verification is performed. Test case is passed if above verifications are successful.
59 | Vpls cfm ccm timer swap | CFM (Connectivity Fault Management) tests are run over VPLS (Virtual Private LAN Service) networks that use BGP (Border Gateway Protocol) for signaling. The test verifies the operation of multiple CCM (Continuity Check Message) timer values with CFM configured on both Provider Edge (PE) devices. Initially, CFM is set up with a 10m CCM timer value on both PEs, and it's verified that the session comes up and works correctly. The configuration is then modified to use a 1m CCM timer value, after which it's checked if the CFM session remains operational. This test is triggered by verifying that CFM sessions are consistently established with different CCM timer values on BGP VPLS networks, while also ensuring that traffic continues to flow properly throughout the network. | Cfm peer meps verification is performed. CFM: Verify CFM with multiple CCM timer values verification is performed. Traffic: Verify traffic is flowing properly verification is performed. Test case is passed if above verifications are successful.
60 | Vpls cfm interface flap | CFM tests over VPLS with an interface flap involve verifying the connection. This test verifies that CFM works correctly even when a network interface goes down, so it must be configured on both provider edges (PEs) to ensure a session can form. The CFM session should initially be up and running, then the interface in the PW at the P router is taken offline, and it's verified that the session is terminated. After bringing the interface back online, the test verifies that the session comes back up and that traffic continues to flow properly. | Ipv4 interface detail verification is performed. Cfm peer meps verification is performed. CFM: Verify CFM with interface flap verification is performed. Traffic: Verify traffic is flowing properly verification is performed. Test case is passed if above verifications are successful.
61 | Vpls cfm process restart | CFM tests are performed over VPLS with a process restart triggered by BGP VPLS. The test verifies the functionality of CFM with process restart, which involves configuring CFM on both Provider Edge (PE) devices. This test is triggered by the occurrence of a BGP VPLS event. The configuration for this test is set up as follows: CFM. This test function is parameterized using pytest.mark.parametrize to automatically run all combinations of the following parameter values: process: "CfmApBase.get_proc_list(ApData=CfmApBase.zap)" | Cfm peer meps verification is performed. CFM: Verify CFM with process restart verification is performed. Traffic: Verify traffic is flowing properly verification is performed. Test case is passed if above verifications are successful.
62 | Vpls cfm process restart rp | The test involves verifying that CFM functions as expected when a process restart occurs. This test verifies CFM with process restart - Configure CFM on both PEs, then verify that the CFM session is up and working; next, perform a process restart; and finally, confirm that the CFM session remains operational. Triggered by: The test is triggered by a process restart. This test function is parameterized using pytest.mark.parametrize to automatically run all combinations of the following parameter values: process: "CfmApBase.get_proc_list(ApData=CfmApBase.zap)" | Cfm peer meps verification is performed. CFM: Verify CFM with process restart verification is performed. Traffic: Verify traffic is flowing properly verification is performed. Test case is passed if above verifications are successful.
63 | Vpls cfm triggers | This test verifies the operation of CFM with triggers by configuring it on both Provider Edge (PE) devices, checking that a CFM session is established and functioning correctly, performing specific events such as reload or changes to the configuration via LCOIR, and then verifying that the CFM session remains operational. This test is triggered by rpfo , reload , lcoir . This test function is parameterized using pytest.mark.parametrize to automatically run all combinations of the following parameter values: trigger: "lc_oir" | Cfm peer meps verification is performed. CFM: Verify CFM with triggers verification is performed. Traffic: Verify traffic is flowing properly verification is performed. Test case is passed if above verifications are successful.
64 | Vpls scale 100ms | A test verifies that Customer Facing Messaging (CFM) works properly over Virtual Private LAN Service (VPLS) with a scale of 100ms. To set this up, configure scaled subinterfaces, globally set 1600 domains and services for CFM, and also set 1600 CFM under each subinterface. Then verify that the CFM session is active and functioning as expected. This test is triggered by performing triggers (rpfo, reload, lcoir). This test function is parameterized using pytest.mark.parametrize to automatically run all combinations of the following parameter values: trigger: "lc_oir" | Cfm summary verification is performed. Cfm peer meps verification is performed. CFM: Verify CFM with triggers verification is performed. Traffic: Verify traffic is flowing properly verification is performed. Test case is passed if above verifications are successful.
65 | Cfm bundle scale 100ms vpws | The test verifies that the CFM configuration scales correctly on the ASR9k sessions when using bundle scale with VPWS. The test case timer is set to 100ms for this test, which involves R1 and R2 communicating through scaled sessions configured in the setup. To verify the correctness of the CFM configuration, various checks are performed, including verifying the CFM summary, peer MEPs, local MEPs, and that traffic is flowing properly. Additionally, a CFM ping with a specific source MEID and interface is sent to further test the configuration. This test is triggered by the Configure Bundle Scale with VPWS option. | Cfm peer meps verification is performed. Get ethernet cfm summary verification is performed. Ethernet cfm session verification is performed. Cfm summary verification is performed. CFM: Verify cfm summary, peer meps , local meps ping verification is performed. Traffic: Verify traffic is flowing properly verification is performed. Test case is passed if above verifications are successful.
66 | Cfm bundle downmeps scale 100ms commit replace cscvy03169 | This text appears to be a test configuration, which verifies that all Meps are up and running before executing the commit_replace rollback process. The test checks for a CFMD Crash in the system log and fails if one is found. This test is triggered by the 'commit_replace_rollback' trigger. (Note: I removed the "Configuration" line as it seemed redundant, but if you'd like to keep it, please let me know!) | Cfm summary verification is performed. cfmd crash should not happen after commit replace rollback verification is performed. Test case is passed if above verifications are successful.
67 | Cfm no domain service id | The test verifies that the Common Filtering Management (CFM) basic verifications are functioning correctly. It is triggered by attempting to configure CFM without a domain or service ID on both Provider Edge (PE) devices within a Virtual Private Wire Service (VPWS) network. The configuration for this test includes only CFM settings, with no domain or service ID specified. | Cfm peer meps verification is performed. Cfm local maintenance points verification is performed. CFM: Verify CFM peer meps and local maintanence points verification is performed. Test case is passed if above verifications are successful.
68 | Cfm no domain service str id | CFM, a basic verification process, is triggered when the VPLS cfm no domain service str id 48 byte maid string indicates that a specific configuration has been reached. This test is triggered by configuring CFM without a domain and service ID on both PEs in a VPWS network with a specified Configuration: | Cfm peer meps verification is performed. Cfm local maintenance points verification is performed. CFM: Verify CFM peer meps and local maintanence points verification is performed. Test case is passed if above verifications are successful.
69 | Cfm str domain service str id | CFM configuration is tested for basic verification on a VPLS network. The setup includes two Provider Edge (PE) devices connected through a Virtual Private Wire Service (VPWS), with CFM configured without domain and service ID on both devices. This test is triggered by the absence of a domain and service ID in the CFM configuration on both PEs within a VPWS network. | Cfm peer meps verification is performed. Cfm local maintenance points verification is performed. CFM: Verify CFM peer meps and local maintanence points verification is performed. Test case is passed if above verifications are successful.
70 | Cfm str domain service no id | The VPLS configuration file (cfm) includes a basic verification that checks the presence of certain details, including a string with a maximum length of 48 bytes. This test verifies these basic verifications by configuring CFM without specifying a domain and service ID on both provider edge routers in a VPWS network. This test is triggered by the absence of a domain and service ID when configuring CFM on both provider edge routers in a VPWS network. | Cfm peer meps verification is performed. Cfm local maintenance points verification is performed. CFM: Verify CFM peer meps and local maintanence points verification is performed. Test case is passed if above verifications are successful.
71 | Cfm str domain service icc id | This is a verification of the basic operation of the Connectionless Forwarding (CFM) protocol, specifically that it can function without specifying a domain or service ID for both provider-edge devices in a Virtual Private Wire Service (VPWS) network. The configuration used for this test involves setting up CFM on the VPWS network without defining either the domain or the service ID on both PE devices. This test is triggered by verifying whether CFM can successfully operate under these conditions, which are typical for scenarios where no specific domain or service ID needs to be identified. | Cfm peer meps verification is performed. Cfm local maintenance points verification is performed. CFM: Verify CFM peer meps and local maintanence points verification is performed. Test case is passed if above verifications are successful.
72 | Cfm no domain service icc id | CFM is configured without a domain and service ID on both Provider Edge (PE) devices in the Virtual Private Wire Service (VPWS) network. This test verifies that the basic CFM verifications are functioning correctly, triggered by the configuration of CFM without domain and service ID on both PEs. | Cfm peer meps verification is performed. CFM: Verify CFM peer meps and local maintanence points verification is performed. Test case is passed if above verifications are successful.
73 | Cfm pop str domain service str id | This paragraph and trigger sentence are the rewritten version: When configuring CFM on a VPWS network, it is necessary to configure the protocol without specifying a domain and service ID on both provider edge (PE) devices. This test verifies that basic CFM verifications are successful in this configuration. This test is triggered by the absence of a domain and service id specified during CFM configuration on both PEs on a VPWS network. | Cfm peer meps verification is performed. CFM: Verify CFM peer meps and local maintanence points verification is performed. Test case is passed if above verifications are successful.
74 | Cfm push str domain service str id | The configuration for this test involves setting up CFM (Connectivity Fault Management) without a domain or service ID on both Provider Edge (PE) routers in a Virtual Private Wire Service (VPWS) network. This is used to verify the basic verifications of CFM, which confirms that the configuration is correct and there are no connectivity issues. This test is triggered by configuring CFM without domain and service id on both PEs on VPWS network. | Cfm peer meps verification is performed. CFM: Verify CFM peer meps and local maintanence points verification is performed. Test case is passed if above verifications are successful.
75 | Cfm str domain service id efd | The test verifies Communication Function Message (CFM) with a 10 millisecond Control and Monitoring Connection (CCM). It checks that CFM sessions are set up and functioning correctly between two Provider Edge routers, configured to use EFD and a 10ms CCM. The configuration includes CFM on both devices. This test is triggered by the fact that it verifies CFM with a specific CCM value (10 ms) that has been configured for Communication Function Messages. | Cfm peer meps detail verification is performed. Efd interface verification is performed. Cfm peer meps verification is performed. Cfm local maintenance points verification is performed. Cfm local meps detail verification is performed. CFM: Verify CFM with 10ms CCM. verification is performed. Traffic: Verify traffic is flowing properly verification is performed. Test case is passed if above verifications are successful.
76 | Cfm str domain service id dmm | The test verifies the operation of a service with a specific domain, utilizing a 48-byte string to identify it. It checks that the Continuous Forwarding Message (CFM) system is functioning correctly with a 10ms cycle communication method. The configuration involves setting up CFM on both endpoints with 10ms CCM and Ethernet Service Levels (SLA) with Dual-Connected MAC Address Identification, verifying that traffic flows properly and SLA statistics are reported. This test is triggered by the activation of a specific service, utilizing a 48-byte string for identification. | Cfm peer meps verification is performed. Cfm local meps detail verification is performed. Ethernet sla statistics interface verification is performed. CFM: Verify CFM with 10ms CCM. verification is performed. Traffic: Verify traffic is flowing properly verification is performed. sla statistics are reported verification is performed. Test case is passed if above verifications are successful.
77 | Cfm str domain service id slm | This test verifies the operation of Connectionless Operations, Administration, and Maintenance (OAM) protocols by checking that a specified Ethernet Service Instance (ESI) on each peer edge device can send and receive traffic over a path with a specific link delay. This test is triggered by configuring both peer edge devices with 10ms CFM (Connectivity Fault Management) and verifying that the corresponding OAM traffic is sent between them, along with populating the Service Level Monitoring (SLM) statistics for the specified ESI. | Cfm peer meps verification is performed. Cfm local meps detail verification is performed. Ethernet sla statistics interface verification is performed. CFM: Verify CFM with 10ms CCM. verification is performed. Traffic: Verify traffic is flowing properly verification is performed. sla statistics are reported verification is performed. Test case is passed if above verifications are successful.
78 | Cfm str domain service id timers | When configuring VPWS, the timers for verifying CFM (Connectivity Fault Management) need to be checked. This involves setting the cfm str domain service and id to specific values, such as 48 bytes for the maid string. The test also verifies that CFM with a 10-minute CCM (Clock Management) is working properly on both provider edge routers. To do this, we first configure CFM on both routers with a 1-minute CCM. Then, we check if the CFM session is active and functioning correctly by verifying traffic flow. The configuration of CFM should be set up as described. This test is triggered by configuring VPWS timers for cfm str domain service and id to specific values, such as 48 bytes for the maid string, on both PEs (provider edge routers) with a 1m CCM. This test function is parameterized using pytest.mark.parametrize to automatically run all combinations of the following parameter values: timer_value: "CfmApBase.get_hw_offload_timers(ApData=CfmApBase.zap)" | Cfm peer meps detail verification is performed. Cfm peer meps verification is performed. Cfm local maintenance points verification is performed. Cfm local meps detail verification is performed. CFM: Verify CFM with 10m CCM. verification is performed. Traffic: Verify traffic is flowing properly verification is performed. Test case is passed if above verifications are successful.
79 | Cfm str domain service triggers | The test verifies the operation of Connectionless CFM (CFM) between two provider edge (PE) devices by configuring CFM on both PEs, establishing a connection, performing triggers such as reload and unconfig_rollback_cfm, and then verifying that the session remains up and functioning. This test is triggered by a configuration change involving the removal of an interface. This test function is parameterized using pytest.mark.parametrize to automatically run all combinations of the following parameter values: trigger: "removeaddintf" and "lc_reload" and "rpfo" and "unconfig_rollback_cfm" | Cfm peer meps verification is performed. Verify verification is performed. CFM: Verify CFM with triggers verification is performed. Traffic: Verify traffic is flowing properly verification is performed. Test case is passed if above verifications are successful.
80 | Cfm str domain service process restart | The VPWS verify process restart test confirms that CFM (Connectionless Operations, Administration, and Maintenance) functions properly with a process restart. This involves configuring CFM on both participating edge devices, verifying that the CFM session is operational, performing a process restart, and then checking if the CFM session remains up and working. The specific configuration required for this test is CFM. This test function is parameterized using pytest.mark.parametrize to automatically run all combinations of the following parameter values: process: "CfmApBase.get_proc_list(ApData=CfmApBase.zap)" | Cfm peer meps verification is performed. CFM: Verify CFM with process restart verification is performed. Traffic: Verify traffic is flowing properly verification is performed. Test case is passed if above verifications are successful.
81 | Bfd doamin service string | The VPWS test verifies the BFD flap scenario by configuring BFD and CFM on both PEs. It checks whether the BFD session is up and records the number of times it comes up. The test then removes the CFM configuration, re-applies it, and again verifies that the Down MEP status is up with a BFD session. Finally, it compares the number of times the BFD session came up with its previous value to check for any BFD flap. This test is triggered by changes in a 48-byte MAID string in the CFM domain service. | Bfd session detail interface verification is performed. Ospf status verification is performed. Mpls ldp neighbor brief verification is performed. L2vpn xconnect verification is performed. Cfm peer meps verification is performed. OSPF, MPLS LDP, Xconnect , CFM verification is performed. BFD Flap after removing and re-applying CFM verification is performed. Test case is passed if above verifications are successful.
82 | Cfm triggers maid string | This test verifies the operation of CFM with triggers by verifying that a connection function message (CFM) session is established between both peers and remains functional after performing various trigger operations including rpfo, lc-reload, unconfig_rollback_cfm, and removeaddintf. This test is triggered by the VPWS verify scale 1K cfm triggers cfm no domain service no id 48 byte maid string. This test function is parameterized using pytest.mark.parametrize to automatically run all combinations of the following parameter values: trigger: "lc_reload" and "rpfo" and "removeaddintf" and "unconfig_rollback_cfm" | Cpu check verification is performed. Cfm summary verification is performed. Cfm peer meps verification is performed. Verify verification is performed. CFM: Verify CFM with triggers verification is performed. Traffic: Verify traffic is flowing properly verification is performed. Test case is passed if above verifications are successful.
83 | Cfm vpws 1k 100ms maid string flap members | The Verify Point-to-Point Working (VPWS) test verifies the ability to transmit a 1,000 cubic feet per minute flow rate of air through the FLAP system without domain service or ID. A maid string of 48 bytes is used in this test. Tests are also performed over VPWS at a scale that exceeds the normal operating parameters by transmitting data with a delay of 100 milliseconds. The configuration for these tests involves the use of Call-Flow Management (CFM) procedures. This test is triggered by the need to verify the performance and capabilities of the VPWS in extreme conditions, such as high flow rates and delayed data transmission. | Cpu check verification is performed. Cfm summary verification is performed. Cfm peer meps verification is performed. Flap Tests cfm over VPWS - scale over vpws with 100ms and check cfm is up and working verification is performed. ping , local mep details and traffic verification is performed. Test case is passed if above verifications are successful.
84 | Cfm vpws 1k 100ms maid string add remove scale 100ms | This test verifies the operation of CFM (Connectivity Fault Management) services on a VPWS (Virtual Private Wire Service) with a 1K cfm (configuration) over scale. It involves adding and removing members from the domain without using any service ID, and then verifying that the CFM session is up and running by checking the ping, local MEP details, and traffic flow. The test also checks for proper configuration of the Add Remove interface on both ends. Configuration done in setup: CFM. Trigger sentence: This test is triggered by verifying the operation of connectivity fault management services over a virtual private wire service with a specific configuration. | Cpu check verification is performed. Cfm summary verification is performed. Cfm peer meps verification is performed. CFM: Verify CFM is up and working verification is performed. ping , local mep details and traffic verification is performed. Traffic: Verify traffic is flowing properly verification is performed. Test case is passed if above verifications are successful.
85 | Cfm vpws 1k 100ms maid string unconfig config | To test the verification of a scale-1K cfm configuration, we perform several steps. The device must be configured with cfm, then unconfigured and reconfigured with a new domain service id of 48 bytes to create a maid string. We then verify that traffic is flowing properly and that the CFM session has been restored. This test is triggered by a scale-1K cfm configuration. | Cpu check verification is performed. Cfm summary verification is performed. Cfm peer meps verification is performed. CFM: Verify CFM Unconfiguration Configuration of Global CFM config verification is performed. Traffic: Verify traffic is flowing properly verification is performed. Test case is passed if above verifications are successful.
86 | Cfm triggers maid both string domain | The test verifies that the CFM (Connectivity Fault Management) service is functioning correctly on a network with 500 cfm. It involves configuring CFM on both peer equipment (PEs), verifying that the CFM session is established, and then triggering various actions such as reloading the configuration, rolling back changes, or removing and re-adding interfaces to see if the session remains active. This test is triggered by the verification of a 48-byte string in the MAID (Management Access Information Domain) protocol. This test function is parameterized using pytest.mark.parametrize to automatically run all combinations of the following parameter values: trigger: "lc_reload" and "rpfo" and "removeaddintf" and "unconfig_rollback_cfm" | Cpu check verification is performed. Cfm summary verification is performed. Cfm peer meps verification is performed. Verify verification is performed. CFM: Verify CFM with triggers verification is performed. Traffic: Verify traffic is flowing properly verification is performed. Test case is passed if above verifications are successful.
87 | Cfm vpws 500 maid both string domain flap members | The VPWS verifies a scale of 500 cubic feet per minute. The test procedures involve tests conducted over the VPWS at a scale with a delay of 100 milliseconds. Additionally, configuration includes control flow measurement. This test is triggered by VPWS verifying a scale of 500 cubic feet per minute in a domain service with a string identifier of 48 bytes and a maid string value. | Cpu check verification is performed. Cfm summary verification is performed. Cfm peer meps verification is performed. Flap Tests cfm over VPWS - scale over vpws with 100ms and check cfm is up and working verification is performed. ping , local mep details and traffic verification is performed. Test case is passed if above verifications are successful.
88 | Cfm vpws 500 maid both string domain add remove scale 100ms | This test verifies the operation of a CFM (Connectivity Fault Management) session over a VPWS (Virtual Private Wire Service) with a scale of 500 cfm, including adding and removing members from the str domain service. The configuration is done in setup, using an Add Remove interface for scaling over VPWS. The test checks if the CFM session is up and working, verifies ping responses, and examines local MEP details and traffic. This test is triggered by: Tests cfm over VPWS - scale over vpws with 100ms | Cpu check verification is performed. Cfm summary verification is performed. Cfm peer meps verification is performed. CFM: Verify CFM is up and working verification is performed. ping , local mep details and traffic verification is performed. Traffic: Verify traffic is flowing properly verification is performed. Test case is passed if above verifications are successful.
89 | Cfm vpws 500 maid both string domain unconfig config | The test verifies the unconfiguration and configuration of a global Connectionless Operations, Administration, and Maintenance (COAM) function with scale 500, which includes configuring COAM on both Provider Edge routers, then unconfiguring it, reconfiguring it, verifying that any affected sessions are restored, and confirming that traffic is flowing properly. This test is triggered by verification of the VPWS configuration. | Cpu check verification is performed. Cfm summary verification is performed. Cfm peer meps verification is performed. CFM: Verify CFM Unconfiguration Configuration of Global CFM config verification is performed. Traffic: Verify traffic is flowing properly verification is performed. Test case is passed if above verifications are successful.
90 | Cfm triggers maid no domain string | To verify the scale of a network device, this test triggers by verifying that the Control And Management Protocol (CFM) is functioning properly between two devices. It does this by configuring CFM on both points of presence (PEs), checking to make sure the session comes up and is working correctly, performing specific triggers such as reinitializing or reloading a connection, undoing a previous configuration rollback for CFM, and removing an interface that was previously added. The test then checks again to confirm the CFM session remains up and operational. Triggered by verifying that the Control And Management Protocol (CFM) is functioning correctly between two devices. This test function is parameterized using pytest.mark.parametrize to automatically run all combinations of the following parameter values: trigger: "lc_reload" and "rpfo" and "removeaddintf" and "unconfig_rollback_cfm" | Cpu check verification is performed. Cfm summary verification is performed. Cfm peer meps verification is performed. Verify verification is performed. CFM: Verify CFM with triggers verification is performed. Traffic: Verify traffic is flowing properly verification is performed. Test case is passed if above verifications are successful.
91 | Cfm vpws 500 maid no domain string flap members | To test VPWS scalability, a flow of 500 cubic feet per minute is established between two endpoints. The FLAP members are verified to ensure they can handle the increased traffic without domain service interruptions. A unique identifier (str id 48) is used for each test string, with a maximum length of 100 bytes. When testing the VPWS configuration over a network with significant latency, such as one with 100ms delay, performance metrics are monitored to verify that the system can handle increased load. This test is triggered by establishing a flow of 500 cubic feet per minute between two endpoints in the VPWS. | Cpu check verification is performed. Cfm summary verification is performed. Cfm peer meps verification is performed. Flap Tests cfm over VPWS - scale over vpws with 100ms and check cfm is up and working verification is performed. ping , local mep details and traffic verification is performed. Test case is passed if above verifications are successful.
92 | Cfm vpws 500 maid no domain string add remove scale 100ms | This test verifies the operation of a CFM (Connectivity Fault Management) system by sending tests with a large amount of data (500 cfm) over a VPWS (Virtual Private Wire Service) connection, which has been scaled up with an add/remove interface to simulate a network configuration change. The test checks that the CFM session remains active and functioning correctly after this change, by verifying the response time, local MEP details, and traffic flow. This test is triggered by VPWS verify scale 500 cfm add remove members no domain service str id 48 byte maid string. | Cpu check verification is performed. Cfm summary verification is performed. Cfm peer meps verification is performed. CFM: Verify CFM is up and working verification is performed. ping , local mep details and traffic verification is performed. Traffic: Verify traffic is flowing properly verification is performed. Test case is passed if above verifications are successful.
93 | Cfm vpws 500 maid no domain string unconfig config | The test verifies the unconfiguration and reconfiguration of global CFM configuration on two Provider Edge (PE) devices, which involves configuring and then unconfiguring CFM domains on both devices, restoring a CFM session, and verifying that traffic flows properly. This test is triggered by the Configuration: CFM line. | Cpu check verification is performed. Cfm summary verification is performed. Cfm peer meps verification is performed. CFM: Verify CFM Unconfiguration Configuration of Global CFM config verification is performed. Traffic: Verify traffic is flowing properly verification is performed. Test case is passed if above verifications are successful.
94 | Cfm triggers maid no string no domain | The test verifies that the CFM (Connectivity Fault Management) feature is functioning as expected. To accomplish this, both Provider Edge routers must have CFM configured on them. The test then checks to see if a CFM session has been established and is operational. Next, it performs various triggers such as "rpfo", "lc-reload", "unconfig_rollback_cfm", and "removeaddintf". After these triggers are executed, the test verifies that the CFM session remains up and working. This test is triggered by VPWS verify scale 500 cfm. This test function is parameterized using pytest.mark.parametrize to automatically run all combinations of the following parameter values: trigger: "unconfig_domain_cfm_uut" and "unconfig_domain_cfm_peer" and "rpfo" and "removeaddintf" and "unconfig_rollback_cfm" and "lc_reload" | Cpu check verification is performed. Cfm summary verification is performed. Cfm peer meps verification is performed. Verify verification is performed. CFM: Verify CFM with triggers verification is performed. Traffic: Verify traffic is flowing properly verification is performed. Test case is passed if above verifications are successful.
95 | Cfm vpws 500 maid no string no domain flap members | The VeriWave Protocol Walk-String (VPWS) verifies a scale of 500 cubic feet per minute for FLAP members that do not have domain service or an ID, using a 48-byte maid string. Tests are conducted to see how the VPWS performs in scenarios where cfm values exceed those specified by the standard. The configuration is set up with CFM. This test is triggered by the need to verify the performance of VPWS under extreme flow conditions, where cfm rates exceed the recommended scale of 500 cubic feet per minute. | Cpu check verification is performed. Cfm summary verification is performed. Cfm peer meps verification is performed. Flap Tests cfm over VPWS - scale over vpws with 100ms and check cfm is up and working verification is performed. ping , local mep details and traffic verification is performed. Test case is passed if above verifications are successful.
96 | Cfm vpws 500 maid no string no domain add remove scale 100ms | This test verifies the operation of CFM (Connectivity Fault Management) over VPWS (Virtual Private Wire Service), including adding and removing members, when no domain service or ID is present. It checks for CFM with Tests cfm over VPWS - scale over vpws with 100ms Add Remove - CFM Tests cfm over VPWS - scale over vpws with 100ms Configuration done in setup - Add Remove interface scale over vpws - Verify if CFM session is up and working - Verify ping, local MEP (Management Entity Portal) details and traffic. This test is triggered by a configuration of CFM with 500 cfm add remove members no domain service no id 48 byte maid string. | Cpu check verification is performed. Cfm summary verification is performed. Cfm peer meps verification is performed. CFM: Verify CFM is up and working verification is performed. ping , local mep details and traffic verification is performed. Traffic: Verify traffic is flowing properly verification is performed. Test case is passed if above verifications are successful.
97 | Teacat cscvu25670 | The test for Teacat CSCvu25670 verifies that a network is configured correctly. It involves configuring Continuity Fault Management (CFM) on both processing engines (PEs) of two interfaces, setting up Service Level Agreements (SLAs) with Loss Measurement Monitoring (LMM) globally and attaching them to the interfaces, and configuring loss measurement aggregates on the interfaces. The test then checks that CFM sessions are active and that packet loss is 0% and the result count matches the packet count. This test is triggered by verifying Teacat CSCvu25670 - Configure CFM on both PEs on 2 interfaces - Configure SLA LMM globally and attach to the interfaces - Configure Loss Measurement Aggregate on interfaces. | Ethernet sla statistics interface verification is performed. Cfm peer meps verification is performed. CFM: Verify if CFM session is up for both interfaces on both PE's verification is performed. whether packet loss is 0 and result count is equal to packet count or not verification is performed. show command used :- show ethernet sla statistics <int> statistic operation verification is performed. Test case is passed if above verifications are successful.
98 | Cfd cscvm04081 | The test verifies the BFD flap on a CFD CSCvm04081 by verifying that a BFD session is up after re-applying CFM config. This test is triggered by configuring BFD and CFM on both PEs, checking the Down Mep Status, removing and re-adding CFM config, and comparing the number of times the BFD session is up before and after applying CFM config again. | Bfd session detail interface verification is performed. Ospf status verification is performed. Mpls ldp neighbor brief verification is performed. L2vpn xconnect verification is performed. Cfm peer meps verification is performed. OSPF, MPLS LDP, Xconnect , CFM verification is performed. BFD Flap after removing and re-applying CFM verification is performed. Test case is passed if above verifications are successful.
99 | Cfd cscvj04698 | This test verifies that SNMP statistics for a specific OID are correct after bringing down 1000 CCM sessions using CFM. To test this, an SNMP walk is performed on the OID -1.3.111.2.802.1.1.8.1.7.1.1.7 to verify that the statistics are accurate. This test is triggered by a user bringing down 1000 CCM sessions using CFM. | Snmp statistics slow oid verification is performed. Ospf status verification is performed. Mpls ldp neighbor brief verification is performed. L2vpn xconnect verification is performed. Cfm peer meps verification is performed. Snmp community verification is performed. OSPF, MPLS LDP, Xconnect , CFM , SNMP verification is performed. snmp statistics slow oid verification is performed. If any oids are present in snmp statistics slow oid, test case will fail, else pass verification is performed. Test case is passed if above verifications are successful.
100 | Cfm bugcscvj72944 | The test checks if a problem is fixed by verifying the cfmd process can be restarted. The configuration for this test involves setting up cfm with sla, noting down the number of times the cfmd process should respawn when it crashes, reloading the system, and then checking that the respwan count value is correct. This test is triggered by CSCvj72944. This test function is parameterized using pytest.mark.parametrize to automatically run all combinations of the following parameter values: trigger: "lc_oir" | Process info verification is performed. Ospf status verification is performed. Mpls ldp neighbor brief verification is performed. L2vpn xconnect verification is performed. Cfm peer meps verification is performed. OSPF, MPLS LDP, Xconnect , CFM verification is performed. CFM: Verify cfmd process it is restarted or not verification is performed. Test case is passed if above verifications are successful.
101 | Cfm bugcscvp00991 bugcscvr70937 | To verify that show efd interfaces and down mep status displays correctly after a Local Control (LC) and Router reload, configure C-FORCE (CFM) on subinterfaces with ingress pop1, and enable Enhanced Flexible Fabric Services (EFD). This test is triggered by the presence of bugs CSCvp00991 and CSCvr70937. This test function is parameterized using pytest.mark.parametrize to automatically run all combinations of the following parameter values: trigger: "lc_oir" and "router_reload" | Cfm peer meps verification is performed. Ospf status verification is performed. Mpls ldp neighbor brief verification is performed. L2vpn xconnect verification is performed. Efd interface verification is performed. ospf, mpls ldp , xconnect , cfm , efd interfaces verification is performed. Test case is passed if above verifications are successful.
102 | Cfd cscvr89623 | To verify the resolution of CDETS CSCvr89623, the test verifies that a device configured for CFM UP MEP and with Sla can be properly monitored using an SNMP walk. After removing the domain from the CFM configuration and reconfiguring the UP MEPP, another SNMP walk is performed to confirm correct SNMP output. This test is triggered by the bug CSCvr89623. | Ospf status verification is performed. Mpls ldp neighbor brief verification is performed. L2vpn xconnect verification is performed. Snmp community verification is performed. Cfm peer meps verification is performed. Snmp output verification is performed. CFM: Verify SLA MIB returns output verification is performed. Test case is passed if above verifications are successful.
103 | Cfm bundle main basic verification | CFM Bundle Main verification involves configuring CFM on both PEs, verifying session types for timers, including a 1-second timer, and checking peer and local MIP details. Additionally, it verifies the offload types of local MEPs, runs Cfm ping and traceroute to ensure proper communication, and confirms that traffic is flowing correctly. This test is triggered by configuration changes in the CFM Bundle Main. | L2vpn xconnect verification is performed. Cfm peer meps detail verification is performed. Cfm local meps detail verification is performed. Cfm peer meps verification is performed. CFM: Verify CFM peer meps and local meps verification is performed. CFM: Ping and traceroute verification is performed. Traffic: Verify traffic is flowing properly verification is performed. Test case is passed if above verifications are successful.
104 | Cfm triggers bundle main downmep | The CFM bundle main down test verifies the functionality of a CFM setup that includes triggers for active preloading and resource pool fetching operations. The configuration, which was already set up in a previous test case, involves performing these triggers while checking if the CFM session is established and working properly. This test is triggered by the configuration of CFM with active preload and rpfo (resource pool fetching operation) triggers already performed. This test function is parameterized using pytest.mark.parametrize to automatically run all combinations of the following parameter values: trigger: "activerpreload" and "rpfo" | Cfm peer meps verification is performed. CFM: Verify CFM with triggers verification is performed. Traffic: Verify traffic is flowing properly verification is performed. Test case is passed if above verifications are successful.
105 | Cfm triggers bundle main upmep | The CFM Bundle Main UpMep performs tests using the following triggers: xrvmreload and hwmodulereload. This test verifies that CFM is functioning properly when these triggers are used, building on the configuration already established in a previous testcase. It does this by first executing the triggers, and then verifying that the CFM session has been successfully started and is working as expected. Trigger sentence: This test is triggered by using xrvmreload and hwmodulereload to verify the operation of the CFM session with previously completed configuration. This test function is parameterized using pytest.mark.parametrize to automatically run all combinations of the following parameter values: trigger: "xrvmreload" and "hwmodulereload" | Cfm peer meps verification is performed. CFM: Verify CFM with triggers verification is performed. Traffic: Verify traffic is flowing properly verification is performed. Test case is passed if above verifications are successful.
106 | Cfm process restart bundle main | CFM Bundle Main with process restart tests the configuration of a network. To verify that it's functioning correctly, configure CFM on both Processing Engines, then check to see if the CFM session is established and active. Next, perform a process restart, after which you should confirm that the CFM session remains intact. This test is triggered by verifying that the CFM configuration on both PEs remains operational even after a process has been restarted. This test function is parameterized using pytest.mark.parametrize to automatically run all combinations of the following parameter values: process_name: "CfmApBase.get_proc_list_bundle(ApData=CfmApBase.zap)" | Cfm peer meps verification is performed. CFM: Verify CFM with process restart verification is performed. Traffic: Verify traffic is flowing properly verification is performed. Test case is passed if above verifications are successful.
107 | Flap bundle members main | When flapping the bundle members, you should also check the CFM session status for both UPMEP and DOWNMEP. The test procedures involve flapping the bundle members and verifying the CFM session status. In terms of configuration, it is essential that the CFM is done. This test is triggered by changes to either the UPMEP or DOWNMEP bundle member configurations. | Cfm peer meps verification is performed. Flap the bundle members and check cfm is up and working verification is performed. CFM ping verification is performed. Test case is passed if above verifications are successful.
108 | Check bundle members add remove main | The configuration for testing the Connection Framework Manager (CFM) bundle main with bundle members involves adding and removing bundle members. This test verifies that CFM works correctly when these operations are performed in a specific sequence, including checking that the CFM session remains active throughout. It is triggered by CFM Bundle Main Configuration done. | Cfm peer meps verification is performed. CFM: Verify CFM is up and working verification is performed. Traffic: Verify traffic is flowing properly verification is performed. Test case is passed if above verifications are successful.
109 | Cfm unconfig config bundle main | The configuration and unconfiguration of the CFM (Connectivity Fault Management) domain are tested in this scenario. The test involves configuring CFM on both Provider Edge (PE) devices, then unconfiguring the CFM domain on both PE's and reconfiguring it afterwards. Verification steps include checking if a CFM session is restored and confirming that traffic flows properly. This test is triggered by configuration of the CFM domain on the PEs. | Cfm peer meps verification is performed. CFM: Verify CFM Unconfiguration Configuration of cfm domain verification is performed. Traffic: Verify traffic is flowing properly verification is performed. Test case is passed if above verifications are successful.
110 | Cfm unconfig config bundle main int | The test involves verifying the configuration of a network with CFM (Connectivity Fault Management) bundles. To begin, CFM must be configured on both peers and then unconfigured at the interface level. After this, CFM should be reconfigured at the interface level, after which it's necessary to verify that any dropped CFM sessions are restored and that traffic is flowing normally through the network. This test is triggered by a change in the CFM configuration settings. | Cfm peer meps verification is performed. CFM: Verify CFM Interface Unconfiguration Configuration. verification is performed. Traffic: Verify traffic is flowing properly verification is performed. Test case is passed if above verifications are successful.
111 | Cfm with unconfig config l2vpn bundle main | The test checks the operation of CFM (Connectivity Fault Management) on a specific configuration of L2VPN, which involves Unconfiguration and re-Configuration of L2VPN services between two Provider Edge devices. This process includes disabling and then re-enabling L2VPN on both PE's, and verifying that the CFM session is restored and traffic continues to flow properly. This test is triggered by a specific combination of configuration settings related to Unconfiguration Configuration within an l2vpn context. | Cfm peer meps verification is performed. CFM: Verify CFM on Unconfiguration Configuration of l2vpn on both PE's verification is performed. Traffic: Verify traffic is flowing properly verification is performed. Test case is passed if above verifications are successful.
112 | Cfm 100ms bundle main | CFM Bundle Main 100ms interval verification involves configuring CFM on both PEs, verifying session types for a timer of 100ms, and checking CFM peer MEPs. Additionally, verify CFM peer MEP detail, CFM local MEP detail, offload types, Cfm ping and traceroute, and ensure that traffic is flowing properly. This test is triggered by configuration changes to the CFM settings on both PEs. | Cfm peer meps detail verification is performed. Cfm local meps detail verification is performed. Cfm peer meps verification is performed. CFM: Verify CFM peer meps and local meps verification is performed. CFM: Ping and traceroute verification is performed. Traffic: Verify traffic is flowing properly verification is performed. Test case is passed if above verifications are successful.
113 | Cfm bundle member links | CFM on Bundle Member Links tests verify the operation of Ethernet CFM (Connectivity Fault Management) on bundle member links. To do this, it first unconfigures any previous global and interface level CFM configurations. It then configures CFM on bundle member links on both Provider Edge devices, verifies that the CFM session is up, and checks details for ethernet peer Maintenance End Point Entity (MEP) and local MEP. This test is triggered by the Configuration: CFM on Bundle Member Links. | Cfm peer meps verification is performed. CFM: Verify if CFM session is up verification is performed. Test case is passed if above verifications are successful.
114 | Cfm bundle sub verification | The test verifies the basic functionality of a CFM Bundle Subinterface, both when sending and receiving traffic. To do this, it configures CFM on both PEs, then checks for correct session types, including a timer of 1 second, and verifies peer and local MEP details, as well as offload types. Additionally, it uses Cfm ping and traceroute to test connectivity, and confirms that traffic is flowing properly throughout. This test is triggered by the Configuration: CFM done in setup. | L2vpn xconnect verification is performed. Cfm peer meps detail verification is performed. Cfm local meps detail verification is performed. Cfm peer meps verification is performed. L2VPN verification is performed. CFM: Verify CFM peer meps and local meps verification is performed. CFM: Ping and traceroute verification is performed. Traffic: Verify traffic is flowing properly verification is performed. Test case is passed if above verifications are successful.
115 | Cfm bundle upmep with rewrite ingress ping traceroute check cscvw01064 | CFM is configured to use a rewritten ingress configuration, which has been set up on both Provider Edge (PE) devices. The ingress configuration on the Bundle Subgroup Access Circuit (AC) and other ACs has also been modified accordingly. To ensure that the CFM peers are functioning correctly, a verification of the peer Multi-Point Encapsulation (MEP) is performed, followed by pinging and tracerouting to test connectivity. This test is triggered by the presence of a Configuration: CFM with rewrite ingress config. | Cfm peer meps verification is performed. CFM: Verify CFM status verification is performed. CFM: Ping and traceroute verification is performed. Test case is passed if above verifications are successful.
116 | Cfm triggers bundle sub downmep | The CFM configuration has been previously set up, and this test checks the functionality of the CFM system by performing two specific triggers: activepreload and rpfo. It then verifies that a valid CFM session is established and operational. This test is triggered by the execution of the 'activerpreload' and 'rpfo' events. This test function is parameterized using pytest.mark.parametrize to automatically run all combinations of the following parameter values: trigger: "activerpreload" and "rpfo" | Cfm peer meps verification is performed. L2vpn xconnect summary verification is performed. CFM: Verify CFM with triggers verification is performed. Traffic: Verify traffic is flowing properly verification is performed. Test case is passed if above verifications are successful.
117 | Cfm triggers bundle sub upmep | The CFM Bundle Sub UpMep with triggers test verifies the functionality of CFM with triggers by reloading the xrv module and the hwmodule, then checking that the CFM session is up and working. This test is triggered by a pre-existing configuration for CFM that was already set up in a previous testcase. This test function is parameterized using pytest.mark.parametrize to automatically run all combinations of the following parameter values: trigger: "xrvmreload" and "hwmodulerelaod" | Cfm peer meps verification is performed. CFM: Verify CFM with triggers verification is performed. Traffic: Verify traffic is flowing properly verification is performed. Test case is passed if above verifications are successful.
118 | Cfm process restart bundle sub | To verify CFM with process restart, configure CFM on both Process Engines. Then, verify that the CFM session is established and functioning correctly. Next, perform a process restart. Finally, check again that the CFM session remains operational. This test is triggered by the configuration of CFM on two Process Engines. This test function is parameterized using pytest.mark.parametrize to automatically run all combinations of the following parameter values: process_name: "CfmApBase.get_proc_list_bundle(ApData=CfmApBase.zap)" | Cfm peer meps verification is performed. CFM: Verify CFM with process restart verification is performed. Traffic: Verify traffic is flowing properly verification is performed. Test case is passed if above verifications are successful.
119 | Flap bundle members sub | When checking the status of a bundle member, be sure to verify the cfm status for both upmep and downmep configurations. Additionally, test procedures involve flapping the bundle members and confirming that the cfm session is intact for all bundle subscribers. The configuration has also been checked, with cfm successfully completed. This test is triggered by checking the cfm status of a bundle member's configuration in both upmep and downmep scenarios. | Cfm peer meps verification is performed. Flap the bundle members and check cfm is up and working verification is performed. Test case is passed if above verifications are successful.
120 | Check bundle members add remove sub | The tests verify the CFM bundle's functionality in combination with bundle members, specifically for adding and removing both upstream (upmep) and downstream (downmep) members. The test checks if a CFM session is established and functioning properly after configuration of the main CFM bundle and addition or removal of bundle members. This test is triggered by: Configuration: CFM | Cfm peer meps verification is performed. CFM: Verify CFM is up and working verification is performed. Traffic: Verify traffic is flowing properly verification is performed. Test case is passed if above verifications are successful.
121 | Cfm unconfig config bundle sub | The test verifies the unconfiguration and reconfiguration of a CFM domain, ensuring that a CFM session is successfully restored and traffic flows properly after unconfiguring and then reconfiguring the domain on both PEs. This test is triggered by the need to verify the proper functioning of the CFM configuration process when it is intentionally disabled and re-enabled. | Cfm peer meps verification is performed. CFM: Verify CFM Unconfiguration Configuration of cfm domain verification is performed. Traffic: Verify traffic is flowing properly verification is performed. Test case is passed if above verifications are successful.
122 | Cfm unconfig config bundle sub int | The CFM Bundle Sub Interface Unconfiguration Configuration test involves verifying the unconfiguration and reconfiguration of CFM on two PEs, ensuring that CFM sessions are restored and traffic flows properly. This test is triggered by a Configuration change for upmep & downmep. | Cfm peer meps verification is performed. CFM: Verify CFM Interface Unconfiguration Configuration. verification is performed. Traffic: Verify traffic is flowing properly verification is performed. Test case is passed if above verifications are successful.
123 | Cfm with unconfig config l2vpn bundle sub | The configuration includes verification that the CFM (Connectivity Fault Management) feature is operational on an L2VPN in a specific test setup. To perform this test, the L2VPN is first unconfigured on both Provider Edge routers, and then reconfigured again. Following this, it is verified that the CFM session has been successfully restored and that traffic is flowing as expected. This test is triggered by verification of proper CFM functionality after changes to L2VPN configuration. | Cfm peer meps verification is performed. CFM: Verify CFM on Unconfiguration Configuration of l2vpn on both PE's verification is performed. Traffic: Verify traffic is flowing properly verification is performed. Test case is passed if above verifications are successful.
124 | Cfm 100ms bundle sub | CFM Bundle Sub 100ms interval verifies the functionality of CFM on both PEs. The test begins by configuring CFM on both devices, followed by verifying session types for timers at a 100ms interval. It then checks the CFM peer meps and their details, as well as the CFM local meps detail and offload types. Additionally, it conducts CFM ping and traceroute tests to ensure that traffic is flowing properly. This test is triggered by verifying the correct operation of the CFM Bundle Sub 100ms interval configuration on both PEs, which involves configuring CFM with a sub-LACPM timer interval set to 100ms. | Cfm peer meps detail verification is performed. Cfm local meps detail verification is performed. Cfm peer meps verification is performed. CFM: Verify CFM peer meps and local meps verification is performed. CFM: Ping and traceroute verification is performed. Traffic: Verify traffic is flowing properly verification is performed. Test case is passed if above verifications are successful.
125 | Cfm l3 main basic verification | The CFM basic verifications are performed for both physical and bundle main. This test verifies that the configuration, which includes setting up CFM on both PEs, allows peer MEPS to be verified in detail, as do local MEPS with their offload types. Additionally, traffic flows properly when configured according to CFM settings. This test is triggered by a configuration of CFM. | Cfm peer meps detail verification is performed. Cfm local meps detail verification is performed. Cfm peer meps verification is performed. CFM: Verify CFM peer meps verification is performed. CFM peer meps detail verification is performed. CFM local meps detail and offload types verification is performed. Traffic: Verify traffic is flowing properly verification is performed. Test case is passed if above verifications are successful.
126 | Cfm l3 main ping | The test confirms that the CFM (Connectivity Fault Management) ping is functioning correctly, verifying connectivity between network devices. This test is triggered by a configuration of CFM on both PEs (Provider Edge routers) set up beforehand and involves checking that CFM pings are successfully initiated from both the source MEP-ID (Maintenance Association End Point Identifier) and interface. | CFM: Verify CFM ping verification is performed. Traffic: Verify traffic is flowing properly verification is performed. Test case is passed if above verifications are successful.
127 | Cfm l3 main traceroute | CFM (Connectivity Fault Management) traceroute tests for l3 physical and bundle main connectivity. This test verifies that the CFM traceroute function works as expected, first by configuring CFM on both ends of the connection in the setup phase, then verifying that a traceroute is successful when the source MAC endpoint ID matches an interface, and again when it does not match, ensuring that traffic flows properly throughout the process. Configuration: CFM This test is triggered by the need to verify proper CFM connectivity between two devices. | CFM: Verify CFM traceroute verification is performed. Traffic: Verify traffic is flowing properly verification is performed. Test case is passed if above verifications are successful.
128 | Cfm unconfig config l3 main | The test for unconfiguring and reconfiguring a CFM domain involves several steps. Initially, the physical and bundle main interfaces are configured to support CFM, but this configuration is then undone on both peers (PEs). Next, the CFM domain is reconfigured on both PEs. The test then verifies that the CFM session has been successfully restored by checking if traffic flows properly through the network. This test is triggered by a Configuration event. | Cfm peer meps verification is performed. CFM: Verify CFM Unconfiguration Configuration of cfm domain verification is performed. Traffic: Verify traffic is flowing properly verification is performed. Test case is passed if above verifications are successful.
129 | Cfm l3 main interface flap | To verify the operation of C-FM (Connectivity Fault Management) with an interface flap, configure it on both endpoints and confirm that a CFM session is established. Then, manually bring down the interface, check that the CFM session recovers successfully, and ensure data transmission continues unimpeded. This test is triggered by the need to verify C-FM connectivity in scenarios where network interfaces are subject to manual disconnection or flap events. | Cfm peer meps verification is performed. CFM: Verify CFM with interface flap verification is performed. Traffic: Verify traffic is flowing properly verification is performed. Test case is passed if above verifications are successful.
130 | Cfm l3 flap bundle members main | Flap the bundle main members and check the cfm status. The test procedures call for flapping the bundle members to verify that everything is functioning properly, with a particular focus on checking the cfm session status. In order for the configuration to be complete, the CFM Bundle Main Up Mep must first be implemented. This test is triggered by flapping the bundle main members and checking the cfm status. | Cfm peer meps verification is performed. Flap the bundle main members and check cfm is up and working verification is performed. Traffic: Verify traffic is flowing properly verification is performed. Test case is passed if above verifications are successful.
131 | Cfm l3 bundle members add remove main | This test verifies that the Content Flow Manager (CFM) is properly configured to add and remove bundle members, and that the CFM session is operational. The configuration for this test includes enabling CFM with bundle members Add Remove - CFM Bundle Main Configuration done - Add Remove Bundle Members - Verify if CFM session is up and working. Triggered by: This test is triggered by the main down state of the Mep with Bundle Members Add/Remove. | Cfm peer meps verification is performed. CFM: Verify CFM is up and working verification is performed. Traffic: Verify traffic is flowing properly verification is performed. Test case is passed if above verifications are successful.
132 | Cfm l3 process restart main | CFM physical and bundle main processes are tested with process restart by configuring CFM on both processing engines as part of the setup. The test then verifies that a CFM session is active and functioning correctly before restarting the process, after which it checks again to confirm that the session remains operational. This test is triggered by the verification that all necessary configuration steps have been completed. This test function is parameterized using pytest.mark.parametrize to automatically run all combinations of the following parameter values: process_name: "CfmApBase.get_proc_list_bundle(ApData=CfmApBase.zap)" | Cfm peer meps verification is performed. CFM: Verify CFM with process restart verification is performed. Traffic: Verify traffic is flowing properly verification is performed. Test case is passed if above verifications are successful.
133 | Cfm l3 main triggers | This paragraph and the rewritten trigger sentence are below: To verify the Level 3 Content Flow Management (CFM) system with triggers, we first assume that the CFM configuration has already been set up in a previous test case. We then perform the triggers, specifically activating the active preloading feature and the request processing for objects (RPFo). Finally, we check if the CFM session is functioning correctly. This test is triggered by performing the activation of the active preload and RPFo features. This test function is parameterized using pytest.mark.parametrize to automatically run all combinations of the following parameter values: trigger: "activerpreload" and "rpfo" | Cfm peer meps verification is performed. CFM: Verify CFM with triggers verification is performed. Traffic: Verify traffic is flowing properly verification is performed. Test case is passed if above verifications are successful.
134 | Cfm l3 main ccm 1m | The configuration checks that the CFM (Connectivity Fault Management) service on both physical elements (PEs) is set up to use 1 meter of connectivity management (CCM). To achieve this, configure CFM on both PEs with 1m CCM, verify that a CFM session is active and functioning, and confirm that traffic flows properly. This test is triggered by the need to configure CFM on both PEs with 1m CCM. | Cfm peer meps verification is performed. Cfm peer meps detail verification is performed. Cfm local meps detail verification is performed. CFM: Verify CFM with 1m CCM. verification is performed. Traffic: Verify traffic is flowing properly verification is performed. Test case is passed if above verifications are successful.
135 | Cfm l3 main ccm 10s | This paragraph and the trigger sentence are: CFM Physical Main with 10s CCM is verified in this test. The configuration involves configuring CFM on both processing engines (PEs) to use a 10-second continuous control and management protocol (CCM) period, verifying that a CFM session is up and working, and checking if traffic is flowing properly. This test is triggered by the need to configure CFM on both PEs with 10s CCM. | Cfm peer meps verification is performed. Cfm peer meps detail verification is performed. Cfm local meps detail verification is performed. CFM: Verify CFM with 10s CCM. verification is performed. Traffic: Verify traffic is flowing properly verification is performed. Test case is passed if above verifications are successful.
136 | Cfm l3 main ccm 100ms | CFM is configured on both physical main and bundle main with a CCM interval of 100 milliseconds. The configuration involves setting the CCM interval to 10 seconds on both points of Ethernet (PEs). The test verifies that a CFM session is established and functioning, as well as checks for proper traffic flow. Configuration: Configure CFM on both PEs with 10s CCM. This test is triggered by configuring CFM on both physical main and bundle main with a CCM interval of 100 milliseconds. | Cfm peer meps detail verification is performed. Cfm local meps detail verification is performed. Cfm peer meps verification is performed. CFM: Verify CFM with 100ms CCM. verification is performed. Traffic: Verify traffic is flowing properly verification is performed. Test case is passed if above verifications are successful.
137 | Cfm l3 main ccm 10ms | To verify the operation of a CFM (Connectivity Fault Management) physical main with a 10ms cycle cell management, configure the CFM on both ends of the network to use a 10ms CCM (cycle cell management). Then check that a CFM session is established and functioning correctly. Next, confirm that traffic is flowing properly through the connection. The test setup includes configuration information for CFM. This test is triggered by configuring CFM on both physical entities with a 10ms cycle cell management. | Cfm peer meps verification is performed. Cfm peer meps detail verification is performed. Cfm local meps detail verification is performed. CFM: Verify CFM with 10ms CCM. verification is performed. Traffic: Verify traffic is flowing properly verification is performed. Test case is passed if above verifications are successful.
138 | Cfm unconfig config l3 main int | When verifying the configuration of the CFM Interface Unconfiguration, the following steps are taken: Configure CFM on both PEs and ensure it is done successfully. Then, unconfigure CFM at the interface level on both devices, followed by reconfiguring it in the same manner. The test then checks if a CFM session is restored after these operations. Finally, verification is made that traffic is flowing properly. This test is triggered by the configuration of CFM. | Cfm peer meps verification is performed. CFM: Verify CFM Interface Unconfiguration Configuration. verification is performed. Traffic: Verify traffic is flowing properly verification is performed. Test case is passed if above verifications are successful.
139 | Cfm l3 sub basic verification | This paragraph describes a test that verifies the basic functionality of CFM (Connectivity Fault Management) on two physical entities. The test assumes that the necessary configuration has already been set up, and it checks several specific aspects of CFM, including peer maintenance entity pointers (meps), MEP detail, local MEPs, and offload types. To complete this test, traffic must be flowing properly between the two PEs. This test is triggered by a configuration: CFM | Cfm peer meps detail verification is performed. Cfm peer meps verification is performed. Cfm local meps detail verification is performed. CFM: Verify CFM peer meps verification is performed. CFM peer meps detail verification is performed. CFM local meps detail and offload types verification is performed. Traffic: Verify traffic is flowing properly verification is performed. Test case is passed if above verifications are successful.
140 | Cfm l3 sub ping | To verify CFM functionality, configure CFM on both PEs according to the setup, then check that a ping from one device's source MAC address to another device's interface ID works correctly. Also test pinging an interface as the source and ensure normal traffic flow is maintained throughout these operations. This test is triggered by verifying the configuration of CFM on both Provider Edge (PE) devices in the setup. | CFM: Verify CFM ping verification is performed. Traffic: Verify traffic is flowing properly verification is performed. Test case is passed if above verifications are successful.
141 | Cfm l3 sub traceroute | To perform this test, the equipment must be configured for physical and bundle sub interfaces using CFM traceroute. This test verifies that CFM traceroute is functioning correctly. It is triggered by configuring CFM on both PEs in the setup, then verifying that traffic is flowing properly between them using several different methods: first, with a source mep-id and interface; second, with just a source interface; and finally, confirming that all components are working as expected with the configuration set to use CFM. | CFM: Verify CFM traceroute verification is performed. Traffic: Verify traffic is flowing properly verification is performed. Test case is passed if above verifications are successful.
142 | Cfm unconfig config l3 sub | When the configuration of a cfm domain becomes unconfigured, then reconfigured, this test verifies that all CFM sessions are successfully restored and traffic continues to flow normally between devices. This test is triggered by an event in which the configuration of a cfm domain becomes unconfigured, then reconfigured. | Cfm peer meps verification is performed. CFM: Verify CFM Unconfiguration Configuration of cfm domain verification is performed. Traffic: Verify traffic is flowing properly verification is performed. Test case is passed if above verifications are successful.
143 | Cfm unconfig config l3 sub int | When verifying the CFM Interface Unconfiguration Configuration, we configure CFM on both PEs, unconfigure it at the interface level on both devices, and then reconfigure it again. We also verify that a CFM session has been successfully restored and that traffic is flowing properly. This test is triggered by the configuration of CFM settings for physical and bundle sub-interfaces. | Cfm peer meps verification is performed. CFM: Verify CFM Interface Unconfiguration Configuration. verification is performed. Traffic: Verify traffic is flowing properly verification is performed. Test case is passed if above verifications are successful.
144 | Cfm l3 sub interface flap | The test for L3 CFM Physical & Bundle Sub with interface flap verifies the correct operation of a Critical Function Module. It involves configuring CFM on both PEs, verifying that a session is established and functioning as expected, triggering it by performing an interface flap to simulate a network disturbance, and then checking that traffic continues to flow properly. This test is triggered by an interface flap. | Cfm peer meps verification is performed. CFM: Verify CFM with interface flap verification is performed. Traffic: Verify traffic is flowing properly verification is performed. Test case is passed if above verifications are successful.
145 | Cfm l3 flap bundle members sub | When checking the status of a CFM bundle in main engine power (MEP) configuration, first flap the bundle members. Then, verify that the CFM session is active. This test is triggered by a change to the system's CFM bundle configuration. | Cfm peer meps verification is performed. Flap the bundle main members and check cfm is up and working verification is performed. Traffic: Verify traffic is flowing properly verification is performed. Test case is passed if above verifications are successful.
146 | Cfm l3 bundle members add remove sub | The test for the L3 CFM Bundle Sub Down MEP with Bundle Members Add/Remove verifies that a CFM session is set up and functioning properly. This involves checking that the main configuration of the CFM bundle has been done, that bundle members can be added and removed, and that the CFM session is operational. This test is triggered by verifying if the CFM session is up and working with Bundle Members Add/Remove - CFM Bundle Main Configuration done - Add Remove Bundle Members. | Cfm peer meps verification is performed. CFM: Verify CFM is up and working verification is performed. Traffic: Verify traffic is flowing properly verification is performed. Test case is passed if above verifications are successful.
147 | Cfm l3 process restart sub | CFM physical and bundle sub with process restart is verified through a series of steps. This test first confirms that CFM has been configured on both PE devices as set up in the initial configuration, then verifies that a CFM session is established and functioning properly. Next, it triggers a process restart to simulate an unexpected system failure, after which it checks again to ensure the CFM session remains active and operational. This test is triggered by performing a process restart on the PE devices configured for CFM. This test function is parameterized using pytest.mark.parametrize to automatically run all combinations of the following parameter values: process_name: "CfmApBase.get_proc_list_bundle(ApData=CfmApBase.zap)" | Cfm peer meps verification is performed. CFM: Verify CFM with process restart verification is performed. Traffic: Verify traffic is flowing properly verification is performed. Test case is passed if above verifications are successful.
148 | Cfm l3 sub triggers | The test verifies L3 CFM with triggers, assuming the configuration has already been completed in a previous test case. The test proceeds by performing triggers, specifically reloading XRVM and HW module. It then checks that the CFM session is active and functioning correctly. This test is triggered by an existing CFM configuration. This test function is parameterized using pytest.mark.parametrize to automatically run all combinations of the following parameter values: trigger: "xrvmreload" and "hwmodulerelaod" | Cfm peer meps verification is performed. CFM: Verify CFM with triggers verification is performed. Traffic: Verify traffic is flowing properly verification is performed. Test case is passed if above verifications are successful.
149 | Cfm l3 sub ccm 1m | The test verifies the operation of CFM Physical Sub with a CCM of 1 meter. It involves configuring CFM on both peer elements (PEs) using a CCM of 1 meter, then verifying that the CFM session is established and functioning correctly. Traffic flow is also checked to ensure it's proceeding as expected. This test is triggered by the need to confirm proper operation of CFM Physical Sub with 1m CCM. | Cfm peer meps verification is performed. Cfm peer meps detail verification is performed. Cfm local meps detail verification is performed. CFM: Verify CFM with 1m CCM. verification is performed. Traffic: Verify traffic is flowing properly verification is performed. Test case is passed if above verifications are successful.
150 | Cfm l3 sub ccm 10s | The test verifies the operation of CFM (Connectionless OAM) in a Physical Sub Layer scenario, specifically with a 10 second Configuration Change Management (CCM) period. This involves configuring CFM on both ports of an entity, verifying that the session is up and working, and confirming that traffic flows properly between them. This test is triggered by the need to verify the proper functioning of CFM Physical Sub Layer with 10s CCM configuration. | Cfm peer meps verification is performed. Cfm peer meps detail verification is performed. Cfm local meps detail verification is performed. CFM: Verify CFM with 10s CCM. verification is performed. Traffic: Verify traffic is flowing properly verification is performed. Test case is passed if above verifications are successful.
151 | Cfm l3 sub ccm 100ms | CFM Physical Sub and Bundle Sub are tested with a 100ms Cycle Composition Measurement (CCM) period. The test verifies that the configuration works as expected, where CFM is configured on both Provider Edge (PE) devices with a 10-second CCM. This test is triggered by: Configure CFM on both PEs with 10s CCM to verify if the CFM session is up and working, and that traffic flows properly through the network, which is set up according to the specified Configuration: CFM | Cfm peer meps detail verification is performed. Cfm local meps detail verification is performed. Cfm peer meps verification is performed. CFM: Verify CFM with 100ms CCM. verification is performed. Traffic: Verify traffic is flowing properly verification is performed. Test case is passed if above verifications are successful.
152 | Cfm l3 sub ccm 10ms | CFM sessions are verified between two physical switches with a delay of 10 milliseconds for the CCM (Clock Management) protocol. This test involves configuring CFM on both physical edge ports, confirming that the session comes online, and ensuring that data flows normally through it. This test is triggered by the configuration of the network devices to enable CFM with a specific clock management interval. | Cfm peer meps verification is performed. Cfm peer meps detail verification is performed. Cfm local meps detail verification is performed. CFM: Verify CFM with 10ms CCM. verification is performed. Traffic: Verify traffic is flowing properly verification is performed. Test case is passed if above verifications are successful.
153 | Cfm bundle downmeps scale 100ms | The test verifies that configured CFM (Connectivity Fault Management) settings are correctly applied to scaled sessions between R1 and R2, which have been set up beforehand. The verification involves checking the CFM summary, peer MEPs, local MEPs, CFM ping with source MEP-ID and interface, and ensuring that traffic is flowing properly. This test is triggered by a configuration change involving the Configure CFM down-MEPS setting for scaled sessions between R1 and R2. | L2vpn xconnect summary verification is performed. Cfm summary verification is performed. Cfm peer meps verification is performed. Cfm local meps detail verification is performed. CFM: Verify cfm summary, peer meps , local meps ping verification is performed. Traffic: Verify traffic is flowing properly verification is performed. Test case is passed if above verifications are successful.
154 | Cfm bundle downmeps scale 100ms triggers | The test involves verifying that the CFM (Connectivity Fault Management) feature with triggers is functioning correctly. To achieve this, the setup includes configuring the CFM already, and then performing a series of actions: executing triggers such as activerpreload and rpfo. The verification process checks if the CFM session has been established and is working properly by examining ping responses, local Mep details, and network traffic levels. This test is triggered by activating the 'activerpreload' and 'rpfo' triggers in the setup. This test function is parameterized using pytest.mark.parametrize to automatically run all combinations of the following parameter values: trigger: "activerpreload" and "rpfo" | Cfm summary verification is performed. Cfm peer meps verification is performed. L2vpn xconnect summary verification is performed. Cfm local meps detail verification is performed. CFM: Verify CFM with triggers verification is performed. Traffic: Verify traffic is flowing properly verification is performed. Test case is passed if above verifications are successful.
155 | Cfm bundle downmeps scale 100ms process restart | CFM Bundle Down Meps Scale with process restart testing involves verifying the configuration of CFM on both Processing Engines (PEs) during setup, ensuring a functioning CFM session. The test proceeds by restarting the process, then verifying that the CFM session remains operational and functional. Further checks are made to confirm proper network connectivity via ping, local MEP details, and ongoing traffic. This test is triggered when the configuration of CFM on both PEs done in setup changes. This test function is parameterized using pytest.mark.parametrize to automatically run all combinations of the following parameter values: process_name: "CfmApBase.get_proc_list_bundle(ApData=CfmApBase.zap)" | Cfm summary verification is performed. Cfm peer meps verification is performed. Cfm local meps detail verification is performed. CFM: Verify CFM with process restart verification is performed. Traffic: Verify traffic is flowing properly verification is performed. Test case is passed if above verifications are successful.
156 | Cfm bundle downmeps scale 100ms flap members | To check the CFM status of the bundle members, first flap the CFM Down Mep Scale Bundle and then check the CFM status. This test is triggered by checking the CFM status after flapping the Down Mep Scale Bundle. | Cfm summary verification is performed. Cfm peer meps verification is performed. Cfm local meps detail verification is performed. Flap the bundle members and check cfm is up and working verification is performed. ping , local mep details and traffic verification is performed. Test case is passed if above verifications are successful.
157 | Cfm bundle members add remove downmeps scale 100ms | The test checks the operation of CFM with bundle members that have been added or removed, confirming that the CFM session is active and functioning properly. This test is triggered by a configuration change involving the bundle scale, particularly when adding or removing members from the bundle, as well as any changes to the CFM bundle scale configuration. | Cfm summary verification is performed. Cfm peer meps verification is performed. Cfm local meps detail verification is performed. CFM: Verify CFM is up and working verification is performed. ping , local mep details and traffic verification is performed. Traffic: Verify traffic is flowing properly verification is performed. Test case is passed if above verifications are successful.
158 | Cfm unconfig config bundle downmeps scale 100ms | The test verifies the unconfiguration and reconfiguration of a global CFM configuration, which involves configuring and then unconfiguring CFM on both Provider Edge (PE) devices, and verifying that the CFM sessions are restored and traffic flows normally. This test is triggered by the requirement to verify the proper handling of CFM configuration changes in an unconfigured state. | Cfm summary verification is performed. Cfm peer meps verification is performed. Cfm local meps detail verification is performed. CFM: Verify CFM Unconfiguration Configuration of Global CFM config verification is performed. Traffic: Verify traffic is flowing properly verification is performed. Test case is passed if above verifications are successful.
159 | Cfm bundle downmeps scale 1s | CFM Bundle Down Meps scale sessions with 1s timer. This test verifies the configuration of CFM (Connectivity Fault Management) for scaled sessions between R1 and R2, which are done in setup. It checks the CFM summary, peer meps, and local meps to ensure proper connectivity. Additionally, it verifies that a ping from the source MEP-ID is successful on the specified interface, and that traffic is flowing as expected. The configuration being tested includes CFM settings. This test is triggered by scaling Meps in bundle sessions with a 1s timer. | L2vpn xconnect summary verification is performed. Cfm summary verification is performed. Cfm peer meps verification is performed. Cfm local meps detail verification is performed. CFM: Verify cfm summary, peer meps , local meps ping verification is performed. Traffic: Verify traffic is flowing properly verification is performed. Test case is passed if above verifications are successful.
160 | Cfm bundle downmeps scale 1s triggers | The test confirms that the CFM bundle with triggers is functioning correctly. The configuration has already been set up, including CFM setup. To perform the test, the system executes the triggers by running xrvmreload and hwmodulereload commands. Once the triggers are executed, the test verifies whether the CFM session is established and operational by checking for a working ping, local Mep details, and traffic. This test is triggered by performing the 'xrvmreload' and 'hwmodulereload' commands. This test function is parameterized using pytest.mark.parametrize to automatically run all combinations of the following parameter values: trigger: "xrvmreload" and "hwmodulerelaod" | Cfm summary verification is performed. Cfm local meps detail verification is performed. CFM: Verify CFM with triggers verification is performed. Traffic: Verify traffic is flowing properly verification is performed. Test case is passed if above verifications are successful.
161 | Cfm bundle downmeps scale 1s process restart | The test verifies the operation of CFM Bundle Down Meps Scale with a process restart. This is triggered by configuring CFM on both PEs as part of setup, verifying that the CFM session is up and working, performing a process restart, re-verifying the session, and checking for proper ping, local mep details, and traffic configuration. This test function is parameterized using pytest.mark.parametrize to automatically run all combinations of the following parameter values: process_name: "CfmApBase.get_proc_list_bundle(ApData=CfmApBase.zap)" | Cfm summary verification is performed. Cfm local meps detail verification is performed. CFM: Verify CFM with process restart verification is performed. Traffic: Verify traffic is flowing properly verification is performed. Test case is passed if above verifications are successful.
162 | Cfm bundle downmeps scale 1s flap members | To use the CFM Down Mep Scale Bundle members, you need to flap them and check their CFM status. The test procedure involves flapping the bundle members and checking the CFM session. For configuration, the CFM is used. This test is triggered by flapping the CFM Down Mep Scale Bundle members. | Cfm summary verification is performed. Cfm local meps detail verification is performed. Flap the bundle members and check cfm is up and working verification is performed. ping , local mep details and traffic verification is performed. Test case is passed if above verifications are successful.
163 | Cfm bundle members add remove downmeps scale 1s | A test to verify the operation of a CFM (Connectivity Fault Management) bundle, which consists of multiple members that can be added or removed. The configuration includes setting up the CFM bundle scale, adding and removing members as needed, verifying that the CFM session is functioning correctly, and checking local Mep details, traffic, and ping. This test is triggered by a change in the Bundle Members Add/Remove Configuration for the Connectivity Fault Management (CFM) Bundle Scale. | Cfm summary verification is performed. Cfm local meps detail verification is performed. CFM: Verify CFM is up and working verification is performed. ping , local mep details and traffic verification is performed. Traffic: Verify traffic is flowing properly verification is performed. Test case is passed if above verifications are successful.
164 | Cfm unconfig config bundle downmeps scale 1s | The test for the configuration of global CFM involves verifying that a CFM session can be successfully re-established after being unconfigured. This process includes configuring and unconfiguring CFM on both PEs, then reconfiguring it, and confirming that traffic flows properly throughout. This test is triggered by the Unconfiguration Configuration of Global CFM config. | Cfm summary verification is performed. Cfm local meps detail verification is performed. CFM: Verify CFM Unconfiguration Configuration of Global CFM config verification is performed. Traffic: Verify traffic is flowing properly verification is performed. Test case is passed if above verifications are successful.
165 | Vpls cfm ccm 100ms | CFM (Connectivity Fault Management) is tested over VPLS (Virtual Private LAN Service) with a 100ms CCM (Cycle Communication Message) period, utilizing BGP (Border Gateway Protocol) for VPLS. This test verifies the functionality of CFM with a 100ms CCM. The configuration involves setting up CFM on both Provider Edge devices with a 100ms CCM period and verifying that the CFM session is operational and traffic is flowing as expected. This test is triggered by configuring BGP for VPLS. | Cfm peer meps verification is performed. CFM: Verify CFM with 100ms CCM. verification is performed. Traffic: Verify traffic is flowing properly verification is performed. Test case is passed if above verifications are successful.
166 | Baseline verification hwoffload phy | The test performs basic verifications on OSPF, L2VPN, and MPLS for physical subcarrier CFM hardware. It checks that OSPF is operational, MPLS is active, and L2VPN is up and running. This test is triggered by the completion of the OSPF, L2VPN, and MPLS configuration in the setup class. | Ospf status verification is performed. Mpls ldp neighbor brief verification is performed. L2vpn xconnect verification is performed. OSPF, MPLS and L2VPN to be up verification is performed. Test case is passed if above verifications are successful.
167 | Cfm hwoffload 100ms 3 3ms timers | The test verifies the basic functions of Hardware Offload on Physical Sublayers for both uplink and downlink Meps, using timers of 100ms and 3.3ms. This test confirms that CFM (Connectivity Fault Management) is functioning correctly by configuring it on both endpoints of a VPWS network, checking peer Multipoint Endpoints, local maintenance points, and detailed information about local Multipoint Endpoints via the 'show ethernet cfm local meps detail' command. The test also verifies connectivity by pinging and performing traceroutes, as well as ensuring that traffic is flowing properly over the CFM connection. This test is triggered by configuring CFM on both PEs of a VPWS network with AC-to-pw and AC-AC connections. This test function is parameterized using pytest.mark.parametrize to automatically run all combinations of the following parameter values: timer_value: "100ms" and "3.3ms" | Cfm peer meps verification is performed. Cfm local maintenance points verification is performed. Cfm local meps detail verification is performed. CFM: Verify CFM peer meps , local maintanence points and local meps detail verification is performed. Traffic: Verify traffic is flowing properly verification is performed. Test case is passed if above verifications are successful.
168 | Cfm hwoffload reloads | The test verifies the basic functions of CFM (Connectivity Fault Management) by configuring it on both Provider Edge routers in a Virtual Private Wire Service network, verifying peer maintenance points, local maintenance points, and detailed information about local maintenance points. It also checks for proper traffic flow using ping and traceroute commands and verifies that connectivity fault management is functioning correctly. This test is triggered by the verification of CFM basic functions on a VPWS network. This test function is parameterized using pytest.mark.parametrize to automatically run all combinations of the following parameter values: trigger: "lc_reload_upmep" and "lc_reload_downmep" and "router_reload" | Cfm peer meps verification is performed. Cfm local maintenance points verification is performed. Cfm local meps detail verification is performed. CFM: Verify CFM peer meps , local maintanence points and local meps detail verification is performed. Traffic: Verify traffic is flowing properly verification is performed. Test case is passed if above verifications are successful.
169 | Cfm hwoffload process restart | CFM (Connectivity Fault Management) is tested on Physical Substrate with Hardware Offload for both up and down MEPs during process restart. The test first configures CFM on both ports of each PE on a VPWS network, connecting AC to PW and AC-AC. It then verifies the existence of peer MEPs, local maintenance points, and displays details about local MEPs with the "show ethernet cfm local meps detail" command. Finally, it performs ping and traceroute tests using CFM and confirms that traffic is flowing correctly. This test is triggered by a process restart on a network device configured for hardware offload of Connectivity Fault Management (CFM) functionality on Physical Substrate with both up and down Multi-Point End Points (MEPs). This test function is parameterized using pytest.mark.parametrize to automatically run all combinations of the following parameter values: process: "CfmApBase.get_hwoff_proc_list(ApData=CfmApBase.zap, process_list='process_list2')" | Cfm peer meps verification is performed. Cfm local maintenance points verification is performed. Cfm local meps detail verification is performed. CFM: Verify CFM peer meps , local maintanence points and local meps detail verification is performed. Traffic: Verify traffic is flowing properly verification is performed. Test case is passed if above verifications are successful.
170 | Cfm hwoffload process crash | CFM basic verifications are tested by verifying that it can be configured on both PEs in a VPWS network, where both AC to PW and AC-AC configurations are used. The test also checks for CFM peer MEPs, local maintenance points, and the details of local MEPs shown in 'show ethernet cfm local meps detail'. Additionally, ping and traceroute tests are performed using CFM, and it is verified that traffic is flowing properly throughout the network. This test is triggered by the configuration of CFM on both PEs in a VPWS network. This test function is parameterized using pytest.mark.parametrize to automatically run all combinations of the following parameter values: process: "CfmApBase.get_hwoff_proc_list(ApData=CfmApBase.zap, process_list='process_list2')" | Cfm peer meps verification is performed. Cfm local maintenance points verification is performed. Cfm local meps detail verification is performed. CFM: Verify CFM peer meps , local maintanence points and local meps detail verification is performed. Traffic: Verify traffic is flowing properly verification is performed. Test case is passed if above verifications are successful.
171 | Cfm hwoffload triggers | CFM is tested on a physical subnetwork with up and down MEPs, verifying its basic functions. This test confirms that CFM performs as expected by configuring it on both PEs of a VPWS network for AC-to-PW and AC-to-AC traffic, checking peer MEPs, local maintenance points, and the details of local MEPs shown in 'show ethernet cfm local meps detail'. It also verifies that ping and traceroute operations work over CFM and ensures that traffic flows correctly. Configuration: CFM is used for this test. This test is triggered by configuring the system to verify the basic functionality of CFM on a physical subnetwork with up and down MEPs. This test function is parameterized using pytest.mark.parametrize to automatically run all combinations of the following parameter values: trigger: "remove_readd_intf" and "remove_readd_global_cfm" and "remove_cfm_intf" and "remove_readd_l2vpn" and "flap_interfaces" | Cfm peer meps verification is performed. Cfm local maintenance points verification is performed. Cfm local meps detail verification is performed. CFM: Verify CFM peer meps , local maintanence points and local meps detail verification is performed. Traffic: Verify traffic is flowing properly verification is performed. Test case is passed if above verifications are successful.
172 | Cfm hw offload diff rewrite encap combos | CFM basic verifications for HWOffload on Phy Sub (Up & Down Mep) with diff rewrite and encap combos verify the proper functioning of a VPWS network. This test is triggered by configuring CFM on both PEs, setting up a connection between AC to pw and AC-AC ports, verifying peer meps and local maintenance points, checking the details of show ethernet cfm local meps, and ensuring that ping and traceroute commands work properly while also confirming that traffic flows uninterrupted. This test function is parameterized using pytest.mark.parametrize to automatically run all combinations of the following parameter values: rewrite_diff_encap: "dot1ad_dot1q_rewrite_tag_pop" | Cfm peer meps verification is performed. Cfm local maintenance points verification is performed. Cfm local meps detail verification is performed. CFM: Verify CFM peer meps , local maintanence points and local meps detail verification is performed. Traffic: Verify traffic is flowing properly verification is performed. Test case is passed if above verifications are successful.
173 | Cfm hwoffload phy main | The test_cfm_hwoffload_phy_main test verifies the basic verifications of HWOffload on Phy Main (Up & Down Mep) for CFM. It involves configuring CFM on both PEs in a VPWS network with AC to pw and AC-AC connections, verifying CFM peer MEPs, local maintenance points, and show ethernet cfm local meps detail commands, as well as performing ping and traceroute tests with CFM enabled to ensure proper traffic flow. This test is triggered by configuration of CFM. | Ospf status verification is performed. Mpls ldp neighbor brief verification is performed. L2vpn xconnect verification is performed. Cfm peer meps verification is performed. Cfm local maintenance points verification is performed. Cfm local meps detail verification is performed. CFM: Verify CFM peer meps , local maintanence points and local meps detail verification is performed. Traffic: Verify traffic is flowing properly verification is performed. Test case is passed if above verifications are successful.
174 | Baseline verification hwoffload bunsub | The test performs basic verifications on various protocols, including OSPF, L2VPN, and MPLS for Bundle Sub-CFM Hardware. It verifies that OSPF, MPLS, and L2VPN are all up and running correctly. The configuration is set up in the setup class with OSPF, L2VPN, and MPLS enabled. This test is triggered by verifying OSPF to be up, verifying MPLS to be up, and verifying L2VPN to be up. | Ospf status verification is performed. Mpls ldp neighbor brief verification is performed. L2vpn xconnect verification is performed. OSPF, MPLS and L2VPN to be up verification is performed. Test case is passed if above verifications are successful.
175 | Cfm hwoffload bundlesub 10ms 3 3ms timers | CFM basic verifications for HWOffload on Bundle Sub (Up & Down Mep) are tested with timers of 10ms and 3.3ms. This test verifies CFM basic verifications by configuring CFM on both PEs in a VPWS network, where all ACs are connected to a peer-to-peer connection or point-to-point, and then verifying the CFM peer maintenance points, local maintenance points, and show ethernet cfm local meps detail outputs. Additionally, ping and traceroute tests with CFM are performed, and it is confirmed that traffic is flowing properly. Configuration: CFM This test is triggered by configuring HWOffload for Bundle Sub (Up & Down Mep) on a VPWS network with CFM enabled. This test function is parameterized using pytest.mark.parametrize to automatically run all combinations of the following parameter values: timer_value: "10ms" and "3.3ms" | Cfm peer meps verification is performed. Cfm local maintenance points verification is performed. Cfm local meps detail verification is performed. CFM: Verify CFM peer meps , local maintanence points and local meps detail verification is performed. Traffic: Verify traffic is flowing properly verification is performed. Test case is passed if above verifications are successful.
176 | Cfm hwoffload bundlesub ha | CFM HWOffload on Bundle Sub (Up & Down Mep) with HA Triggers verifies the basic functionality of CFM. It involves configuring CFM on both PEs in a VPWS network, where AC connections are established to peer and peer-to-peer connections. The test then checks for CFM peer MEPs, local maintenance points, and details of local MEPs displayed by 'show ethernet cfm local meps detail'. Additionally, it performs ping and traceroute tests on the CFM connection to ensure proper flow of traffic. This test is triggered by the configuration of CFM. This test function is parameterized using pytest.mark.parametrize to automatically run all combinations of the following parameter values: trigger: "activerpreload" and "standbyrpreload" and "router_reload" and "rpfo" | Cfm peer meps verification is performed. Cfm local maintenance points verification is performed. Cfm local meps detail verification is performed. CFM: Verify CFM peer meps , local maintanence points and local meps detail verification is performed. Traffic: Verify traffic is flowing properly verification is performed. Test case is passed if above verifications are successful.
177 | Cfm hwoffload bundlesub process restart | CFM is tested on a Bundle Sub (Up & Down Mep) with Process Restart. The configuration involves setting up CFM on both PEs on a VPWS network, where AC connects to PW and AC-AC connections are also made. Verification of CFM peer Meps, local maintenance points, and show ethernet cfm local meps detail is conducted. Ping and Traceroute operations over CFM are performed. Additionally, the test ensures that traffic flows properly in the network. This test is triggered by configuring CFM on both PEs on a VPWS network where AC connects to PW and AC-AC connections are also made. This test function is parameterized using pytest.mark.parametrize to automatically run all combinations of the following parameter values: process: "CfmApBase.get_hwoff_proc_list(ApData=CfmApBase.zap, process_list='process_list2')" | Cfm peer meps verification is performed. Cfm local maintenance points verification is performed. Cfm local meps detail verification is performed. CFM: Verify CFM peer meps , local maintanence points and local meps detail verification is performed. Traffic: Verify traffic is flowing properly verification is performed. Test case is passed if above verifications are successful.
178 | Cfm hwoffload bundlesub process crash | To test the Hardware Offload feature on Bundle Subinterfaces with Process Crash, we verify basic CFM (Connectivity Fault Management) verifications. This includes configuring CFM on both Processing Engines on a VPWS network with all AC to PW and AC-AC connections. We then verify that CFM peer MEPs are functioning correctly and check the local maintenance points. The show ethernet cfm local meps detail command is also used for verification. Traffic flow is checked using ping and traceroute, and it's verified that traffic is flowing properly. This test is triggered by a process crash in the Hardware Offload feature on Bundle Subinterfaces with Mep (Maintenance Association End Point) Up and Down states. This test function is parameterized using pytest.mark.parametrize to automatically run all combinations of the following parameter values: process: "CfmApBase.get_hwoff_proc_list(ApData=CfmApBase.zap, process_list='process_list2')" | Cfm peer meps verification is performed. Cfm local maintenance points verification is performed. Cfm local meps detail verification is performed. CFM: Verify CFM peer meps , local maintanence points and local meps detail verification is performed. Traffic: Verify traffic is flowing properly verification is performed. Test case is passed if above verifications are successful.
179 | Cfm hwoffload bundlesub triggers | This test verifies the basic operation of CFM. It is configured on both PEs in a VPWS network with all-to-one and one-to-one configurations, then checks that peer MEPs are correctly established, local maintenance points are verified, and the show ethernet cfm local meps detail output is as expected. The test also pings and runs traceroutes through CFM, confirming proper traffic flow. This test is triggered by configuration of CFM on both Provider Edge routers in a VPWS network. This test function is parameterized using pytest.mark.parametrize to automatically run all combinations of the following parameter values: trigger: "remove_readd_intf" and "remove_readd_global_cfm" and "remove_cfm_intf" and "remove_readd_l2vpn" and "flap_interfaces" and "flap_bundle_members" and "remove_readd_bundle_members" | Cfm peer meps verification is performed. Cfm local maintenance points verification is performed. Cfm local meps detail verification is performed. CFM: Verify CFM peer meps , local maintanence points and local meps detail verification is performed. Traffic: Verify traffic is flowing properly verification is performed. Test case is passed if above verifications are successful.
180 | Cfm hw offload bundlesub diff rewrite encap combos | CFM basic verifications for HWOffload on Bundle Sub (Up & Down Mep) with diff rewrite and encap combos are tested. This test is triggered by a configuration that includes configuring CFM on both PEs on a VPWS network, with active connections between AC-to-pw and AC-AC interfaces. It then verifies the presence of peer MEPs, local maintenance points, and displays details about local MEPs using the "show ethernet cfm local meps detail" command. Additionally, it checks that CFM can be pinged and tracerouted, and ensures that traffic is flowing properly between the two devices. This test function is parameterized using pytest.mark.parametrize to automatically run all combinations of the following parameter values: rewrite_diff_encap: "dot1ad_dot1q_rewrite_tag_pop" | Cfm peer meps verification is performed. Cfm local maintenance points verification is performed. Cfm local meps detail verification is performed. CFM: Verify CFM peer meps , local maintanence points and local meps detail verification is performed. Traffic: Verify traffic is flowing properly verification is performed. Test case is passed if above verifications are successful.
181 | Cfm hwwofload bundlesub with cos | This test verifies the basic function of CFM on a VPWS network, both with access to pseudo-wires (AC to PW) and between access circuits (AC-AC). To set this up, configure CFM on both provider edge routers. Then, verify that the peer multi-point encap points are established, local maintenance points are functioning correctly, and the show ethernet cfm local meps detail command is displaying the expected information. Next, perform ping and traceroute tests on the CFM-enabled interfaces to confirm connectivity, and finally check that traffic continues to flow properly. This test is triggered by configuring CFM on both provider edge routers in a VPWS network with AC to PW and AC-AC connections. This test function is parameterized using pytest.mark.parametrize to automatically run all combinations of the following parameter values: cos_value: "CfmApBase.get_cos_value_cfm(ApData=CfmApBase.zap)" | Cfm peer meps verification is performed. Cfm local meps detail verification is performed. Cfm local maintenance points verification is performed. CFM: Verify CFM peer meps , local maintanence points and local meps detail verification is performed. Traffic: Verify traffic is flowing properly verification is performed. Test case is passed if above verifications are successful.
182 | Cfm hwoffload bundle main | The test for HWOffload on Bundle Main (Up & Down Mep) verifies the basic verifications of CFM. This test is triggered by the configuration of CFM on both PEs in a VPWS network, with connectivity established between AC to pw and AC-AC links. It then checks that CFM peer Multi-Egress Points (meps), local maintenance points, and show ethernet cfm local meps detail are functioning correctly. Additionally, it verifies that traffic is flowing properly through the network by performing ping and traceroute tests for CFM. | Ospf status verification is performed. Mpls ldp neighbor brief verification is performed. L2vpn xconnect verification is performed. Cfm peer meps verification is performed. Cfm local maintenance points verification is performed. Cfm local meps detail verification is performed. CFM: Verify CFM peer meps , local maintanence points and local meps detail verification is performed. Traffic: Verify traffic is flowing properly verification is performed. Test case is passed if above verifications are successful.
183 | Cfm hwoffload bundle members downmep | CFM HWOffload on Bundle Members Down Mep, Level 0 tests the basic verifications of CFM. It verifies that CFM is configured correctly on both PEs for Bundle Members down mep level 0 and checks if traffic is flowing properly. The test also includes verifying CFM peer meps, local maintenance points, and show ethernet cfm local meps detail. Additionally, it pings and performs a traceroute to ensure connectivity. This test is triggered by the presence of CFM in the configuration. This test function is parameterized using pytest.mark.parametrize to automatically run all combinations of the following parameter values: timer_value: "100ms" and "10ms" and "3.3ms" | Cfm peer meps verification is performed. Cfm local meps detail verification is performed. CFM: Verify CFM peer meps and local meps detail verification is performed. Traffic: Verify traffic is flowing properly verification is performed. Test case is passed if above verifications are successful.
184 | Basic combined 1s vpws | The test verifies the configuration of CFM (Connectivity Fault Management) on scaled sessions between two nodes (R1 and R2). The test case timer is set to 1 second. Verification steps include checking the CFM summary, peer MIPs, local MIPs, and CFM ping with a source MEP ID and interface. Additionally, it verifies that traffic is flowing properly. This test is triggered by the configuration of CFM on scaled sessions between R1 and R2 in setup. | Cpu check verification is performed. Cfm summary verification is performed. Cfm peer meps verification is performed. CFM: Verify cfm summary, peer meps , local meps ping verification is performed. Traffic: Verify traffic is flowing properly verification is performed. Test case is passed if above verifications are successful.
185 | Cfm config combined 1s unconfig cfm | This paragraph verifies the CFM Interface Unconfiguration Configuration by configuring and reconfiguring CFM on two PEs in a VPLS network, unconfiguring it at the interface level, and then verifying that traffic flows properly and a CFM session is restored. This test is triggered by an action that involves a timer of 1 second, specifically the Combined Upmep and downmep Testcase. | Cfm peer meps verification is performed. CFM: Verify CFM Interface Unconfiguration Configuration. verification is performed. Traffic: Verify traffic is flowing properly verification is performed. Test case is passed if above verifications are successful.
186 | Cfm triggers combined 1s | The combined Upmep and downmep test case verifies the operation of CFM with triggers. This test is triggered by performing a series of actions on both PEs, including configuring CFM, reloading the link, unconfiguring the rollback for CFM, removing an interface, and adding another interface. The test then verifies that the CFM session remains up and working throughout this process. This test function is parameterized using pytest.mark.parametrize to automatically run all combinations of the following parameter values: trigger: "lc_reload" and "rpfo" and "unconfig_rollback_cfm" and "removeaddintf" | Cpu check verification is performed. Cfm summary verification is performed. Cfm peer meps verification is performed. Verify verification is performed. CFM: Verify CFM with triggers verification is performed. Traffic: Verify traffic is flowing properly verification is performed. Test case is passed if above verifications are successful.
187 | Cfm combined main 1s interface flap | The test combines Upmep and downmep, running for 1 second with an interface flap. It verifies that CFM is functioning correctly on both PEs when the interface is flapped. The configuration involves configuring CFM on both devices, verifying the session is up and working, then flapping the interface to ensure the session remains stable, and finally checking if traffic flows properly. This test is triggered by the configuration of CFM on two PEs with an interface flap. | Cfm peer meps verification is performed. CFM: Verify CFM with interface flap verification is performed. Traffic: Verify traffic is flowing properly verification is performed. Test case is passed if above verifications are successful.
188 | Basic combined 100ms vpws | The test verifies CFM configuration, including upmep and downmep settings, for scaled sessions between R1 and R2. The setup involves configuring CFM on both devices with a timer of 100ms. After setup, the test verifies various aspects of CFM operation, including the summary, peer MEPs, local MEPs, and ping responses from a specific source MEP ID and interface. It also checks that traffic is flowing properly. This test is triggered by verifying the successful configuration of CFM on two devices with scaled sessions using an inter-node timer of 100ms. | Cpu check verification is performed. Cfm summary verification is performed. Cfm peer meps verification is performed. CFM: Verify cfm summary, peer meps , local meps ping verification is performed. Traffic: Verify traffic is flowing properly verification is performed. Test case is passed if above verifications are successful.
189 | Cfm combined 100ms config unconfig cfm | This test verifies the proper operation of the CFM Interface Unconfiguration/Configuration feature by configuring and unconfiguring CFM at the interface level on two Provider Edge (PE) devices in a Virtual Private LAN Service (VPLS) network. The configuration involves setting up CFM on both PEs, then removing it, reapplying it, verifying that the session is restored, and checking for proper traffic flow. This test is triggered by: Configuring and unconfiguring CFM at the interface level on two PE devices in a VPLS network. | Cfm peer meps verification is performed. CFM: Verify CFM Interface Unconfiguration Configuration. verification is performed. Traffic: Verify traffic is flowing properly verification is performed. Test case is passed if above verifications are successful.
190 | Cfm triggers combined 100ms | CFM with triggers is tested by configuring CFM on both PEs, verifying that the CFM session is up and running, performing triggers including rpfo, lc-reload, unconfig_rollback_cfm, and removeaddintf, and then verifying again if the CFM session remains up and working. This test is triggered by the configuration of CFM in a network setup. This test function is parameterized using pytest.mark.parametrize to automatically run all combinations of the following parameter values: trigger: "lc_reload" and "rpfo" and "unconfig_rollback_cfm" and "removeaddintf" | Cpu check verification is performed. Cfm summary verification is performed. Cfm peer meps verification is performed. Verify verification is performed. CFM: Verify CFM with triggers verification is performed. Traffic: Verify traffic is flowing properly verification is performed. Test case is passed if above verifications are successful.
191 | Cfm combined 100ms interface flap | The Combined Upmep and downmep Testcase timer is set to 100ms with an interface flap. The test verifies that CFM (Connectivity Fault Management) functions correctly with the interface flap enabled, by configuring CFM on both PEs (Provider Edge routers), verifying that the session is up and working, flapping the interface, verifying again that the session is still up and working, and ensuring traffic is flowing properly. The test configuration includes CFM. This test is triggered by the need to verify the operation of CFM with an interface flap enabled on both PEs. | Cfm peer meps verification is performed. CFM: Verify CFM with interface flap verification is performed. Traffic: Verify traffic is flowing properly verification is performed. Test case is passed if above verifications are successful.
192 | Cfm bgp ad bundle vpls | The test verifies that CFM (Connectivity Fault Management) is configured correctly between two devices, R1 and R2, with scaled sessions using a 100ms timer. It involves checking the CFM summary, peer MEPs, local MEPs, CFM ping with source MEID and interface, and ensuring that traffic is flowing properly. This test is triggered by the activation of Bundle interfaces with BGP AD (Address Family) with VPLS (Virtual Private LAN Service), CFM UP MEP scale with a 100ms timer. | Cfm summary verification is performed. Cfm peer meps verification is performed. CFM: Verify cfm summary, peer meps , local meps ping verification is performed. Traffic: Verify traffic is flowing properly verification is performed. Test case is passed if above verifications are successful.
193 | Cfm bgp ad vpls triggers | The test for verifying CFM with triggers involves configuring CFM on both Provider Edge (PE) devices, checking that the CFM session is established and functioning properly, triggering a list of specific events including rapid per-flow indication (rpfo), link reload, unconfiguration rollback for CFM, and interface removal and addition, then verifying once again that the CFM session remains up and working. This test is triggered by the following conditions: Configure CFM on both PEs - Verify if CFM session is up and working - Perform triggers rpfo ,lc-reload ,unconfig_rollback_cfm,removeaddintf. This test function is parameterized using pytest.mark.parametrize to automatically run all combinations of the following parameter values: trigger: "lc_reload" and "rpfo" and "unconfig_rollback_cfm" and "removeaddintf" | Cfm peer meps verification is performed. Cfm summary verification is performed. Verify verification is performed. CFM: Verify CFM with triggers verification is performed. Traffic: Verify traffic is flowing properly verification is performed. Test case is passed if above verifications are successful.
194 | Cfm bundle bgp ad flap members vpls | The CFM UP MEP scale is implemented with VPLS, BGP AD, and bundle interfaces that have a 100ms timer. The configuration includes flap bundle members and checking the CFM status. This test is triggered by the need to verify that the CFM up MEP scale functions correctly within a VPLS environment when configured with BGP autonomous domain boundaries and bundle interfaces having a 100ms timer, and involves flapping the bundle members to check the CFM session. | Cfm summary verification is performed. Cfm peer meps verification is performed. Flap the bundle members and check cfm is up and working verification is performed. ping , local mep details and traffic verification is performed. Test case is passed if above verifications are successful.
195 | Cfm bundle members add remove bgp ad vpls | The test measures the performance of a network using the CFM protocol, specifically with bundle members that can be added or removed. It verifies that the configuration for scaling with bundle members has been set up correctly, including checking if the CFM session is active and functioning properly, and if local MEP details and traffic are working as expected. This test is triggered by a 100ms timer on the Bundle interface, which monitors changes to the bundle members. Trigger: This test verifies the performance of a network using the CFM protocol with a 100ms timer on the Bundle interface monitoring changes to bundle members. | Cfm summary verification is performed. Cfm peer meps verification is performed. CFM: Verify CFM is up and working verification is performed. ping , local mep details and traffic verification is performed. Traffic: Verify traffic is flowing properly verification is performed. Test case is passed if above verifications are successful.
196 | Cfm unconfig config bgp ad vpls | The test verifies the unconfiguration, configuration, and re-configuration of global CFM (Connectivity Fault Management) settings with a 100ms timer, including bundle interfaces and BGP AD with VPLS. This test is triggered by configuring CFM on both provider edge routers, then removing it, re-configuring it, verifying that the session is restored, and checking that traffic flows properly throughout the process. | Cfm summary verification is performed. Cfm peer meps verification is performed. Bgp sessions verification is performed. Bgp neighbor state verification is performed. Bgp all all summary verification is performed. CFM: Verify CFM Unconfiguration Configuration of Global CFM config verification is performed. Traffic: Verify traffic is flowing properly verification is performed. Test case is passed if above verifications are successful.
197 | Cfm bundle bgp ad vpls with rewrite ingress ping traceroute | CFM Bundle Sub Up Mep with Rewrite Ingress Config is verified. This test is triggered by a configuration where CFM (Connectivity Fault Management) is enabled on both Provider Edge routers, using VPLS (Virtual Private LAN Service) with BGP AD (Autonomous System Number), bundled interfaces, and a 100ms timer; the ingress configuration has been rewritten for Bundle Sub and all other access circuits; and the peer MEPs are verified through CFM ping and traceroute. | Cfm peer meps verification is performed. CFM: Verify CFM status verification is performed. CFM: Ping and traceroute verification is performed. Test case is passed if above verifications are successful.
198 | Cfm bundle downmeps scale 100ms 25738 | When testing the CFM (Connectivity Fault Management) functionality, there can be issues with session flapping after changing the primary interface, which may be related to CSCvx88556. This test triggers when a CFM Bundle Down MEPs scale sessions with a 100ms timer. This test verifies that CFM works properly by checking for 4k sessions, shutting and unshutting the primary interface, configuring CFM down MEPs, scaling sessions between R1 and R2, verifying the CFM summary, peer MEPs, local MEPs, CFM ping with source MEID and interface, and ensuring that traffic is flowing correctly. | Spio vi location verification is performed. Cfm summary verification is performed. Cfm peer meps verification is performed. Cfm local meps detail verification is performed. CFM: Verify cfm summary, peer meps , local meps ping verification is performed. Traffic: Verify traffic is flowing properly verification is performed. Test case is passed if above verifications are successful.
199 | Cfm bundle vpls scale 100ms basic verification | CFM UP MEP over Bundle VPLS scale sessions are tested with a 100ms timer. The verification process involves configuring CFM downmeps for scaled sessions between R1 and R2, which were set up earlier. It then verifies the CFM summary, peer meps, and local meps. Additionally, the test checks that CFM pings occur from the source MEP-ID and interface, and ensures that traffic is flowing properly. This test is triggered by configuration: CFM | Cfm summary verification is performed. Cfm peer meps verification is performed. Cfm local meps detail verification is performed. CFM: Verify cfm summary, peer meps , local meps ping verification is performed. Traffic: Verify traffic is flowing properly verification is performed. Test case is passed if above verifications are successful.
200 | Cfm bundle vpls scale 100ms flap members | The CFM UP MEP over Bundle VPLS scale sessions include a 100ms timer. The sessions involve flap bundle members checking the cfm status, and this can be done by repeatedly flapping the bundle members to test the cfm session. This test is triggered by repeated attempts by Flap Bundle members to check the cfm status of CFM VPLS Scale Bundle members. | Cfm summary verification is performed. Cfm peer meps verification is performed. Cfm local meps detail verification is performed. Flap the bundle members and check cfm is up and working verification is performed. ping , local mep details and traffic verification is performed. Test case is passed if above verifications are successful.
201 | Cfm bundle members vpls add remove scale 100ms | The test checks that CFM (Connectivity Fault Management) works correctly when bundle members are added or removed. This involves verifying the CFM configuration, ensuring a CFM session is established and functioning with the updated bundle membership, checking if ping responses and local MEP details are correct, and confirming that traffic flows as expected within the configured setup. This test is triggered by a change in the bundle VPLS scale sessions with a 100ms timer. | Cfm summary verification is performed. Cfm peer meps verification is performed. Cfm local meps detail verification is performed. CFM: Verify CFM is up and working verification is performed. ping , local mep details and traffic verification is performed. Traffic: Verify traffic is flowing properly verification is performed. Test case is passed if above verifications are successful.
202 | Cfm unconfig config bundle vpls scale 100ms | Global CFM configuration involves verifying the unconfiguration of a global CFM configuration, which is achieved by configuring and then unconfiguring CFM on both provider edges (PEs). This process includes configuring CFM on both PEs, followed by unconfiguring it, reconfiguring it again, and finally verifying that traffic flows properly. This test is triggered by the verification of a successfully configured and then reconfigured global CFM configuration. | Cfm summary verification is performed. Cfm peer meps verification is performed. Cfm local meps detail verification is performed. CFM: Verify CFM Unconfiguration Configuration of Global CFM config verification is performed. Traffic: Verify traffic is flowing properly verification is performed. Test case is passed if above verifications are successful.
203 | Cfm bundle vpws rewrite ingress ping traceroute | The test case is designed to verify the operation of CFM (Connectivity Fault Management) in a specific configuration. The setup involves configuring CFM on both PE (Provider Edge) devices, rewriting the ingress configuration for Bundle Sub and other ACs (Access Concentrators), and verifying the establishment of peer MEPs (Maintenance Association End Points). Additionally, the test involves running Cfm ping and traceroute operations to ensure connectivity. This test is triggered by a timer set to 100ms, which initiates a series of configurations involving CFM with rewrite ingress configuration. | Cfm peer meps verification is performed. CFM: Verify CFM status verification is performed. CFM: Ping and traceroute verification is performed. Test case is passed if above verifications are successful.
204 | Mpa reload with bundle configured | The test verifies the reload of an MPA card on a router, checks if the bundle is brought up correctly, and tests network traffic using OSPF, IPv6, and IPv4 protocols. This test is triggered by the configuration provided for it, which includes OSPF, IPv6, and IPv4 routing protocols. | Cfm peer meps verification is performed. Traffic Stats : Checks TGEN Traffic by comparing the values of RX/TX packet counts on the transmitted and received ports verification is performed. Bundle Basic Checks verification is performed. Test case is passed if above verifications are successful.
205 | Mpa shut noshut with bundle configured | The test for the MPA card flap with a bundle configured involves verifying three main aspects. The first is that the shut/no-shut state of the MPA card on the router can be successfully toggled. Secondly, when this toggle occurs, it triggers a bringup of the bundle. Finally, once the bundle is established, it should allow traffic to flow through it. This test is triggered by changing the OSPF/IPv6/IPv4 configuration of the traffic. | Cfm peer meps verification is performed. Traffic Stats : Checks TGEN Traffic by comparing the values of RX/TX packet counts on the transmitted and received ports verification is performed. Bundle Basic Checks verification is performed. Test case is passed if above verifications are successful.
206 | Cfm bundle member links cscvy91004 | When testing CFM on bundle member links, the process involves verifying that it's working correctly. To do this, previous global and interface level CFM configurations are unconfigured, and then CFM is reconfigured on both PE's for bundle member links. The test verifies that a CFM session is up, shows the correct Ethernet CFM peer MEP details, displays the correct local MEP details, and indicates whether any stale CFM configurations remain. This test is triggered by testing CFM on Bundle Member Links Configuration. | Cfm peer meps verification is performed. CFM: Verify if CFM session is up verification is performed. Test case is passed if above verifications are successful.
207 | Cfm bundle mac main downmep | The test, which bundles the Main Down Mep with triggers active preload and rpfo, verifies that CFM is working with triggers. It assumes that the CFM configuration has already been completed in a previous test case. The test then performs the triggers, specifically activerpreload and rpfo, and checks if the CFM session is up and functioning correctly. This test is triggered by: CFM config already done in previous testcase. | Cfm peer meps verification is performed. CFM: Verify CFM with triggers verification is performed. Traffic: Verify traffic is flowing properly verification is performed. Test case is passed if above verifications are successful.
208 | Cfm vpws 1k 100ms asr9k flap members | Tests for scaling 1,000 CFM (cubic feet per minute) over Virtual Private Wire Services (VPWS) involve checking the status of the CFM in 100 millisecond intervals. Test procedures include testing CFM over VPWS by scaling over VPWS with a time interval of 100ms and monitoring the cfm status. This test is triggered by the need to verify that the system can handle increased traffic levels of 1,000 CFM over Virtual Private Wire Services (VPWS). | Cpu check verification is performed. Cfm summary verification is performed. Cfm peer meps verification is performed. Flap Tests cfm over VPWS - scale over vpws with 100ms and check cfm is up and working verification is performed. ping , local mep details and traffic verification is performed. Test case is passed if above verifications are successful.
209 | Cfm vpws 1k 100ms asr9k add remove scale 100ms | The test verifies connectivity between a large number of devices over VPWS links with a 100 millisecond delay. This test is triggered by configuration done in the setup, where the Add Remove interface is configured to scale over VPWS. It checks that a CFM session is established and functioning correctly, by verifying its status, local MEP details, and traffic flow. | Cpu check verification is performed. Cfm summary verification is performed. Cfm peer meps verification is performed. CFM: Verify CFM is up and working verification is performed. ping , local mep details and traffic verification is performed. Traffic: Verify traffic is flowing properly verification is performed. Test case is passed if above verifications are successful.
210 | Cfm vpws 1k 100ms asr9k unconfig config | The test verifies the unconfiguration and reconfiguration of global Connection-Focused Maintenance (CFM) configuration between two provider edge devices. To achieve this, a high scale of 1,000 connections over Virtual Private Wire Service (VPWS) with an unconfigured delay of 100 milliseconds is tested. The steps involved in this test include configuring CFM on both providers' equipment, unconfiguring the CFM domain on both devices, reconfiguring the CFM domain to restore sessions, and verifying that traffic flows properly between them. This test is triggered by a high scale of VPWS connections with an unconfiguration delay. | Cpu check verification is performed. Cfm summary verification is performed. Cfm peer meps verification is performed. CFM: Verify CFM Unconfiguration Configuration of Global CFM config verification is performed. Traffic: Verify traffic is flowing properly verification is performed. Test case is passed if above verifications are successful.
211 | Cfm bundle vpws scale 100ms flap members | The CFM (Common Flow Measurement) test involves a scale with VPWS (Virtual Private Wire Service) on the MEP (Multiprotocol Extensions for Policy-based Routing) scale, with a timer set to 100ms. The test case also includes flapping the bundle members and checking the CFM status, as well as checking the cfm session. This test is triggered by the configuration of the CFM UP MEP scale with Bundle Scale with VPWS. | Cfm summary verification is performed. Cfm peer meps verification is performed. Flap the bundle members and check cfm is up and working verification is performed. ping , local mep details and traffic verification is performed. Test case is passed if above verifications are successful.
212 | Cfm bundle members vpws add remove scale 100ms | The test for checking the continuity of frames (CFM) protocol with bundle members add/remove functionality involves verifying several configurations. It starts by confirming that the CFM protocol has been set up correctly, specifically in relation to its scale configuration. The test then adds and removes bundle members as per the setup. Once this process is complete, it checks if the CFM session is functioning properly by verifying that a ping is successful and that local multi-point ether-type network (MEP) details are correct. Finally, the test monitors traffic related to the CFM protocol. This test is triggered by a timer set to 100 milliseconds. This test verifies CFM with Bundle Members Add Remove - CFM Bundle Scale Configuration done in setup - Add Remove Bundle Members - Verify if CFM session is up and working - Verify ping , local mep details and traffic | Cfm summary verification is performed. Cfm peer meps verification is performed. CFM: Verify CFM is up and working verification is performed. ping , local mep details and traffic verification is performed. Traffic: Verify traffic is flowing properly verification is performed. Test case is passed if above verifications are successful.
213 | Cfm unconfig config bundle vpws scale 100ms | The test verifies the unconfiguration, reconfiguration, and proper functioning of a CFM (Connectivity Fault Management) domain across two Provider Edge (PE) devices. This involves configuring CFM globally, then unconfiguring it on both PEs, followed by reconfiguring the CFM domain on both devices. To ensure functionality, the test checks if the CFM session is restored and verifies that traffic flows properly between the devices. The test configuration includes setting a timer to 100ms for the testcase and utilizing the VPWS (Virtual Private Wire Service) bundle scale with MEP (Maintenance Association End Point). This test is triggered by configuring or unconfiguring CFM globally on all PEs in the network. | Cfm summary verification is performed. Cfm peer meps verification is performed. CFM: Verify CFM Unconfiguration Configuration of Global CFM config verification is performed. Traffic: Verify traffic is flowing properly verification is performed. Test case is passed if above verifications are successful.
214 | Cfm bgp ad bundle vpws | The test verifies the configuration for Connectionless Operations, Administration, and Maintenance (OAM) using CFM. It involves scaling sessions between R1 and R2, verifying CFM summary, peer MEPs, and local MEPs, as well as ensuring that traffic is flowing properly. The setup includes configuring CFM downmeps with a scaled number of sessions. This test is triggered by the configuration for Connectionless OAM using CFM on Bundle interfaces with BGP Address Family (AF) advertisement enabled, along with VPWS running with a 100ms timer. | Cfm summary verification is performed. Cfm peer meps verification is performed. CFM: Verify cfm summary, peer meps , local meps ping verification is performed. Traffic: Verify traffic is flowing properly verification is performed. Test case is passed if above verifications are successful.
215 | Cfm bgp ad vpws triggers | The test verifies the operation of CFM with triggers by configuring CFM on both PEs and verifying that the CFM session is established and functioning correctly. This involves performing a series of triggers, including rpfo, lc-reload, unconfig_rollback_cfm, and removeaddintf, while continuously verifying the status of the CFM session. This test is triggered by configuring CFM on both Provider Edge (PE) devices in an IP/MPLS network with Virtual Private Wire Service (VPWS), Border Gateway Protocol (BGP) Auto-Discovery (AD), and Bundle interfaces. This test function is parameterized using pytest.mark.parametrize to automatically run all combinations of the following parameter values: trigger: "lc_reload" and "rpfo" and "unconfig_rollback_cfm" and "removeaddintf" | Cfm peer meps verification is performed. Cfm summary verification is performed. Verify verification is performed. CFM: Verify CFM with triggers verification is performed. Traffic: Verify traffic is flowing properly verification is performed. Test case is passed if above verifications are successful.
216 | Cfm bundle bgp ad flap members | The Configuration for Connectionless OAM (CFM) Universal Protection (UP) Maintenance Entity Group (MEP) scale with Virtual Private Wire Service (VPWS) with Border Gateway Protocol (BGP) Autonomous System (AS) Number Advertisement (AD) using Bundle interfaces involves flapping the bundle members and checking the CFM status. Test procedures include flapping the bundle members and checking the CFM session. This test is triggered by flapping the CFM UP MEP scale Bundle members to verify proper operation of the system under fault conditions. | Cfm summary verification is performed. Cfm peer meps verification is performed. Flap the bundle members and check cfm is up and working verification is performed. ping , local mep details and traffic verification is performed. Test case is passed if above verifications are successful.
217 | Cfm bundle members add remove bgp ad | The configuration involves setting up a CFM bundle scale with bundle members that can be added or removed. This test verifies the operation of CFM with bundle members when they are added or removed, checking if the CFM session is functioning properly and showing correct local MEP details while also allowing traffic to pass through. This test is triggered by the addition or removal of a Bundle Member in a Bundle Interface configuration using BGP Auto Discovery (AD) with VPWS. | Cfm summary verification is performed. Cfm peer meps verification is performed. CFM: Verify CFM is up and working verification is performed. ping , local mep details and traffic verification is performed. Traffic: Verify traffic is flowing properly verification is performed. Test case is passed if above verifications are successful.
218 | Cfm unconfig config bgp ad | The test verifies the configuration and unconfiguration of CFM globally, including configuring CFM on both PEs, then unconfiguring and reconfiguring the CFM domain on both devices to ensure a CFM session is restored and traffic flows properly. This test is triggered by verifying that the CFM configuration on both Provider Edge (PE) devices is set up with VPWS with BGP AD using Bundle interfaces. | Cfm summary verification is performed. Cfm peer meps verification is performed. Bgp sessions verification is performed. Bgp neighbor state verification is performed. Bgp all all summary verification is performed. CFM: Verify CFM Unconfiguration Configuration of Global CFM config verification is performed. Traffic: Verify traffic is flowing properly verification is performed. Test case is passed if above verifications are successful.
219 | Cfm bundle bgp ad with rewrite ingress ping traceroute | The test checks the operation of a CFM bundle sub-up MEP with a rewritten ingress configuration. It involves configuring CFM on both provider edges (PEs), rewriting the ingress configuration on the bundle subinterface and other attachment circuits, verifying that the peer multi-point endpoints are connected, and conducting CFM ping and traceroute tests. This test is triggered by CSCvw01064. | Cfm peer meps verification is performed. CFM: Verify CFM status verification is performed. CFM: Ping and traceroute verification is performed. Test case is passed if above verifications are successful.