## Cfm Bnm Ap Test Plan
Cfm Bnm Ap Test Plan
S. No | Test Case Name | Procedure | Pass/Fail Criteria
1 | Check g8013nm bnm message | To test G.8013 BNM messaging, send a G.8013 BNM message to the system under test and verify that the received message is in the correct format. This test is triggered by the sending of a G.8013 BNM message. | Show event manager policy registered verification is performed. Ethernet cfm interfaces bandwidth notifications verification is performed. Show event manager environment verification is performed. Send G.8013BNM message and check received message format verification is performed. Test case is passed if above verifications are successful.
2 | Check bw vsm bnm message | When sending a BW-VSM message, it's necessary to check that the received message is in the correct format. The test procedure involves sending BW-VSM traffic on the device under test (dut) and verifying the message format. No special configuration is required. This test is triggered by the need to ensure proper formatting of BW-VSM messages sent to a device. | Show event manager policy registered verification is performed. Ethernet cfm interfaces bandwidth notifications verification is performed. Show event manager environment verification is performed. Send BW-VSM message and check received message format verification is performed. Test case is passed if above verifications are successful.
3 | Check bnm bandwidth less than threshold | When sending a BNM, the test checks how the system's performance degrades when its current bandwidth is below the set threshold. This is done by running the same test at multiple levels of bandwidth restriction (levels other than one). This test is triggered by sending a BNM with a current bandwidth less than the specified threshold. | Show event manager policy registered verification is performed. Ethernet cfm interfaces bandwidth notifications verification is performed. Show event manager environment verification is performed. Send BNM with current bandwidth less than threshold and check degradation behavior for different level(other than 1) by show cli & tcl script verification is performed. Test case is passed if above verifications are successful.
4 | Check bnm bandwidth more than threshold | When sending a BNM, the current bandwidth should be above the threshold but below the normal range. The system's behavior is then checked for levels other than one. This test is triggered by conditions where the current bandwidth exceeds the threshold but falls short of its normal operating value. | Show event manager policy registered verification is performed. Ethernet cfm interfaces bandwidth notifications verification is performed. Show event manager environment verification is performed. Send BNM with current bandwidth more than threshold but less than normal and check behavior by invoking EEM tcl script and show cli verification is performed. Test case is passed if above verifications are successful.
5 | Check different interfaces types degrade behaviour | To test the physical interfaces, configure them and their subinterfaces as degraded links. Next, verify how they behave in this state. This test is triggered by a Change Firmware Message (CFM) bandwidth notification, which indicates that the network's available bandwidth has decreased. (Trigger sentence rewritten to proper English: 'This test is triggered by a change in the firmware message (CFM) bandwidth notification.') | Ethernet cfm interfaces bandwidth notifications verification is performed. Check degraded link behaviour by show cli and logs verification is performed. Test case is passed if above verifications are successful.
6 | Check degraded bandwidth diff rbw value | The link bandwidth should be degraded using different Radio Bandwidth Width (RBW) values, either less or more than normal. This test is triggered by degrading a previously degraded link with different reported bandwidths, rather than the original bandwidth. Trigger sentence: This test is triggered by attempting to degrade a previously degraded link with different reported bandwidths, rather than the original bandwidth. | Show event manager policy registered verification is performed. Ethernet cfm interfaces bandwidth notifications verification is performed. Show event manager environment verification is performed. EEM Script should invoke when the reported bandwidth is less than threshold verification is performed. EEM Script should not invoke when the reported bandwidth is more than threshold verification is performed. Test case is passed if above verifications are successful.
7 | Check hold in timer run state | The system checks its current state to see if it is in the Hold-off timer run state. In this case, it receives a Bandwidth Notification Message (BNM) with a nominal bandwidth. Test procedures require that this situation be checked, and configuration settings include enabling hold off timers for cfm bandwidth notifications. This test is triggered by receiving a BNM with nominal bandwidth while in the Hold-off timer run state. | Ethernet cfm interfaces bandwidth notifications verification is performed. Bandwidth should remain in OK state when nominal bandwidth is received in hold off run state and hold-off timer should stop verification is performed. Test case is passed if above verifications are successful.
8 | Check hold off timer behaviour | The check for the hold-off timer is based on its value, which can be either zero or non-zero. This test procedure involves checking the hold-off timer's status and verifying how it behaves accordingly. To configure this scenario, you need to set up the hold-off timer and the "Wait to restore" timers in the cfm interfaces' bandwidth notifications. This test is triggered by whether the value of the hold-off timer is zero or non-zero. | Ethernet cfm interfaces bandwidth notifications verification is performed. Bandwidth should degrade after the hold off timer expires when the hold-off timer is non-zero verification is performed. Bandwidth should be immediately degraded when hold-off timer is zero verification is performed. Test case is passed if above verifications are successful.
9 | Send bnm wait to restore time run state | When the system is in a wait-to-restore timer run state, it sends both degraded and nominal batch number maps. The test procedures for this condition involve sending these two types of batch number maps, while configuration settings include holding off and waiting for restoration timers. This test is triggered by the system being in a wait-to-restore timer run state. | Ethernet cfm interfaces bandwidth notifications verification is performed. Send degraded BNM when in wait-to-restore timer run state and check wait-to-restore timer stops and links remains degraded verification is performed. Send nominal BNM when in wait-to-restore timer run state and link remains degraded till wait to restore timer expires verification is performed. Test case is passed if above verifications are successful.
10 | Configure wtr timer | To test the Wait To Restore (WTR) timer, configure it with a value of zero and a non-zero value. Verify its behavior using the 'show cli' command. The WTR timer is configured as part of the Ethernet CFM bandwidth notification settings to wait for restoration in these cases. This test is triggered by configuration changes to the Wait To Restore (WTR) timer within the Ethernet CFM bandwidth notifications settings. | Ethernet cfm interfaces bandwidth notifications verification is performed. Configure WTR timer with value non-zero (already configured in setup) and check bandwidth should become normal after the wait-to-restore timer ends verification is performed. Configure WTR timer with value zero and check bandwidth should become normal immediately verification is performed. Test case is passed if above verifications are successful.
11 | Check bnm nominal current bw diff values | The test checks the handling of batch nominal meters (BNMs) in two scenarios: where the nominal value is greater than zero but the current bandwidth is zero, and where both the nominal value and current bandwidth are zero. The test procedures for this scenario include checking how the system handles these conditions. This test is triggered by holding off and waiting to restore timers in a specific configuration. | Show event manager policy registered verification is performed. Show event manager environment verification is performed. Ethernet cfm interfaces bandwidth notifications verification is performed. For Nominal>0 and Current BW=0 , It should be treated as Degraded state and EEM should take action . verification is performed. For Nominal=0 and Current BW=0 , It should be treated as OK state and EEM should not take action . verification is performed. Test case is passed if above verifications are successful.
12 | Add remove cfm global config bnm enable | The system checks for changes in the Ethernet CFM global configuration, ensuring that interfaces are removed from CFM-enabled mode and that it no longer responds to BNM (Broadcast Notification Message) messages. The test procedure involves adding or removing the global configuration, waiting for a period, and then restoring it while also verifying that any associated timers, such as hold-off and wait-to-restore, function correctly during this process. This test is triggered by changes in the Ethernet CFM global configuration settings. | After removing cfm global config , it should remove the interfaces from CFM enabled and should not respond to BNM messages verification is performed. Test case is passed if above verifications are successful.
13 | Add remove interface bnm enable | To test the functionality of adding or removing a bnm enabled interface, follow these procedures: add and remove the interface while checking for any changes, ensuring that the system does not respond to BNM messages. The configuration involves holding off and waiting to restore timers, as well as configuring the bnm enabled interface. This test is triggered by modifications made to the BNM (bridge network management) settings or the presence of a new or removed interface. | After removing bnm enabled interface , it should not respond to BNM messages verification is performed. Test case is passed if above verifications are successful.
14 | Flap cfm interfaces | To test the interfaces that have been enabled with Customer Facing Module (CFM), follow these steps. First, you need to flap the interfaces, which means turning them on and off again, to see how they behave under normal conditions. Additionally, check your system's configuration settings for 'Hold Off' and 'Wait-to-restore' timers, which are used in specific situations. This test is triggered by testing a network fault condition using the Customer Facing Module (CFM) enabled interfaces. | Ipv4 interface detail verification is performed. Flap the interfaces enabled with CFM and check whether BNM logs are seen or not, it should re-appear verification is performed. Test case is passed if above verifications are successful.
15 | Check malformed packets | Malformed packets should be dropped and counted. Test procedures involve sending such packets, which should also be dropped and counted. Configuration requires holding off on and waiting for the restore timers. This test is triggered by sending a malformed packet. | Malformed packets should be dropped and counted , logs will indicate that malformed packets are received. verification is performed. Test case is passed if above verifications are successful.
16 | Bnm process restart | After a process restart (CFMD, cgm, eem_ed_generic, fib_mgr), the state of BNM enabled links' should not change. To test this, degrade the bandwidth first, perform process restarts, and then verify that the link remains degraded. The configuration to use is Hold Off and Wait to restore timers. This test is triggered by a process restart (CFMD, cgm, eem_ed_generic, fib_mgr) | Ethernet cfm interfaces bandwidth notifications verification is performed. After process restart (CFMD, cgm, eem_ed_generic, fib_mgr) the state of BNM enabled links' should not change verification is performed. Test case is passed if above verifications are successful.
17 | Inject bnm corrupted value | To test the system's behavior when a corrupted Business Network Manager (BNM) is injected, follow these steps. The BNM should be injected with a corrupted value and the response monitored. Specifically, it should be checked that packets are indeed dropped due to the corruption. To configure the environment for this test, disable the Hold off timer and set the Wait-to-restore timer accordingly. This test is triggered by injecting the Business Network Manager with a deliberately corrupted value. | Inject the BNM with corrupted value and check the packets should be dropped and BNM/GNM messages should not be seen verification is performed. Test case is passed if above verifications are successful.
18 | Bnm reload router | When degrading the bandwidth to a point where it is no longer sufficient, the router should automatically send new BNM (Bandwidth Notification Message) notifications. This test is triggered by intentionally reducing the available bandwidth until services are impacted. Triggered by: Intentionally degrading the bandwidth until network services are significantly impaired. | Ethernet cfm interfaces bandwidth notifications verification is performed. Reload router should send new BNM notifications and link should remain degraded verification is performed. Test case is passed if above verifications are successful.
19 | Bnm hw reload router | The HW-Module Reload router should send new BNM notifications. When the test is triggered by the user degrading the bandwidth, reloading the router, and checking if it sends new BNM notifications, the following conditions apply: Configuration settings include holding off on sending notifications for a period of time and waiting to restore connectivity. | Ethernet cfm interfaces bandwidth notifications verification is performed. Reload router should send new BNM notifications and link should remain degraded verification is performed. Test case is passed if above verifications are successful.
20 | Flap bundle members | The test procedures recommend flapping the bundle members and checking their status. This process is part of the configuration, which involves holding off and waiting to restore the timers when necessary. The test is triggered by a specific condition or event that requires this particular set of actions to be taken. | Ipv4 interface detail verification is performed. Flap the bundle members and check the bnm logs should come fresh & hold off timer should re-start verification is performed. Test case is passed if above verifications are successful.
21 | Run traffic degraded state long time | To test the system's ability to recover from a degraded state, run traffic under those conditions for an extended period. The test procedure involves continuing to generate traffic even as the system begins to degrade, then verifying that it returns to a normal operating state once the traffic stops. This requires configuring hold-off and wait to restore timers, allowing the system sufficient time to stabilize before attempting to resume normal operation. This test is triggered by a prolonged period of degraded network performance caused by running excessive traffic for an extended duration. | Ethernet cfm interfaces bandwidth notifications verification is performed. It should come back to OK state as the wait to restore timer expires verification is performed. Test case is passed if above verifications are successful.
22 | Check diff loss threshold behaviour | To assess how a system responds to changes in loss thresholds, adjust these values and monitor its behavior. The test procedures involve modifying the hold-off period, wait-to-restore settings, and loss-threshold values. This test is triggered by modifying configuration parameters such as Hold-Off, Wait-to-restore, and Loss-Threshold values. | Ethernet cfm interfaces bandwidth notifications verification is performed. After stopping traffic , state should change from degraded to OK after configured loss threshold value plus watr timer expires verification is performed. Test case is passed if above verifications are successful.
23 | Check degraded subinterface affect | To ensure that a degraded state on one sub-interface does not affect other sub-interfaces of the same main interface, we need to test how the system responds. The test procedure involves degrading one sub-interface and verifying its effect on another sub-interface sharing the same main interface. This requires configuring Hold Off, Wait-to-restore, Loss-threshold, and logging changes. This test is triggered by degrading a single sub-interface. | Ethernet cfm interfaces bandwidth notifications verification is performed. Degrade state of one sub-interface should not affect the other sub-interface of the same main interface verification is performed. Test case is passed if above verifications are successful.
24 | Check degraded bundle subinterface affect | When degrading a single sub-interface within a bundle, it's essential to verify whether this change affects the operational state of any other sub-interfaces that belong to the same bundle. To test this scenario, first degrade one sub-interface and then check the state for all other sub-interfaces associated with the same main interface. This test is triggered by modifying the configuration settings to Hold Off, Wait-to-restore, Loss-threshold, or logging changes on a per-bundle basis. | Ethernet cfm interfaces bandwidth notifications verification is performed. Degrade state of one Bundle sub-interface should not affect the other Bundle sub-interface of the same main Bundle interface verification is performed. Test case is passed if above verifications are successful.
25 | Check max unique bnm enabled links | During test procedures, up to 200 unique links that have been learned from Border Gateway Protocol (BGP) notifications are sent as degraded links and verified through the display of CLI output. This test is triggered by sending BGP notifications for up to 200 unique links learned from such notifications. | Cfm summary verification is performed. Ethernet cfm interfaces bandwidth notifications verification is performed. 200 unique BNM enabled links learned from BNMs received per LC should be seen in show cli output verification is performed. Test case is passed if above verifications are successful.
26 | Check max bnm enabled links per lc negative | Traffic is sent to 201 BNM-enabled degraded links, but no more than 200 of these links are stored. This test is triggered by sending traffic to a large number of degraded links that have been configured with the BNM feature. | Cfm summary verification is performed. Check for not more than 200 BNM enabled links are stored per LC using show ethernet cfm summary verification is performed. Test case is passed if above verifications are successful.
27 | Interface status expired loss threshold timer | The interface's status should be checked in relation to its expired loss threshold timer. To do this, you stop the traffic and verify whether the loss threshold timer has expired, taking into account both hold-off and wait-to-restore scenarios. This is triggered by a test that checks for the expiration of the loss-threshold timers, which are configured for hold-off, wait-to-restore, and loss-threshold settings. | Ethernet cfm interfaces bandwidth notifications verification is performed. Hold Off timer should be cancelled after loss-threshold timer expires verification is performed. Wait-to-restore timer should start as loss-threshold timer expires verification is performed. Test case is passed if above verifications are successful.
28 | Check bnm scale one interface 20 port ids | To trigger this test, send a G.8013BNM message for one interface where all 20 port IDs match, then verify that the EEM script is invoked as indicated in the logs. Configuration: The environment variables must be set accordingly for this test to run properly. | Show event manager policy registered verification is performed. Ethernet cfm interfaces bandwidth notifications verification is performed. EEM script should be invoked 20 times for each 20 port-ids for one interface verification is performed. show cli also verification is performed. Test case is passed if above verifications are successful.
29 | Check bnm full scale | To test the system, send a G.8013BNM message for 10 interfaces that have 20 port-ids each. The test procedure is to then verify the output of the show cli command. This test is triggered by sending a generic G.8013BNM notification message. | Ethernet cfm interfaces bandwidth notifications verification is performed. output in show ethernet cfm interfaces bandwidth notifications cli. verification is performed. Test case is passed if above verifications are successful.
30 | Bnm rp failover | To test the RP (Route Processor) failover procedure, first intentionally reduce the bandwidth to a point where it is near failure. Then trigger an RP failover, which should be triggered by an anomaly in BGP or IGP convergence, such as excessive CPU usage or routing table instability, and verify that the BNM link remains degraded even after the failover occurs. Next, configure the Hold-Off and Wait-to-Restore Timers according to the device's specifications. | Ethernet cfm interfaces bandwidth notifications verification is performed. Ipv4 interface detail verification is performed. BNM Packets should be processed after RPFO and link should remain degraded for physical interface. verification is performed. Test case is passed if above verifications are successful.
31 | Configure cfm vpws network | To configure the Connectionless Operations, Administration, and Maintenance (CL OAM) protocol for a Virtual Private Wire Service (VPWS), first set up the VPWS configuration. Then, enable CL OAM on both ends of the network, sending Bridge Neighbourship Message (BNM) messages to establish the connection. Check the logs to verify that the Connectionless Operations, Administration, and Maintenance (CL OAM) protocol has been successfully enabled. This test is triggered by the receipt of a BNM message from the other end of the VPWS, which indicates the completion of the Connectionless OAM configuration process. | Show event manager policy registered verification is performed. Ethernet cfm interfaces bandwidth notifications verification is performed. Ospf neighbors verification is performed. Mpls ldp neighbor brief verification is performed. L2vpn xconnect verification is performed. Show event manager environment verification is performed. GNM/BNM messages should be received for up mep verification is performed. Test case is passed if above verifications are successful.
32 | Configure cfm vpls network | In a VPLS network, configure CFM and verify the BNM messages related to the CFM up MEP. To do this, follow these steps: CFM must be configured in the setup part of the process, after which BNM messages should be sent and their presence confirmed in the logs through the CLI display. This test is triggered by configuring CFM in a VPLS network with specific configuration settings for BNM timers. | Show event manager policy registered verification is performed. Ethernet cfm interfaces bandwidth notifications verification is performed. Ospf neighbors verification is performed. Mpls ldp neighbor brief verification is performed. L2vpn bridge domain bd name detail verification is performed. Show event manager environment verification is performed. GNM/BNM messages should be received for up mep verification is performed. Test case is passed if above verifications are successful.