## Evc Ap Test Plan
Evc Ap Test Plan
S. No | Test Case Name | Procedure | Pass/Fail Criteria
1 | Evc ping bundle subintf | The test-case verifies the ping on a bundle subinterface and LLDP neighbours for both the bundle and its members. The configuration involves setting up Layer 2 physical and bundle subinterfaces, lacp revertive, Layer 2 VPN xconnects, dot1q, and dot1ad. This includes configuring l2vpn xconnect with lacp revertive settings. To verify, check the status of the L2VPN xconnect, ping the bundle, and list the LLDP neighbours. This test is triggered by no specific conditions or events. | L2vpn xconnect verification is performed. L2vpn xconnect group name detail verification is performed. Lldp neighbors verification is performed. Test case is passed if above verifications are successful.
2 | Evc traffic phy int | The test case verifies traffic on an L2 physical interface by configuring various features such as L2 physical and bundle interfaces, LACP revertive, L2VPN XConnect, dot1q, and dot1ad configurations. The relevant configurations for this test include L2VPN XConnect and LACP revertive. Verification includes checking unicast, multicast, and broadcast traffic over the Physical L2 interface. This test is triggered by None. | L2vpn xconnect verification is performed. Traffic verification is performed. Spp node counters verification is performed. Test case is passed if above verifications are successful.
3 | Evc traffic phy int no ptp | The test-case verifies traffic on an L2 physical interface by configuring various features such as L2 physical and bundle interfaces, LACP revertive mode, L2VPN Xconnect, dot1q, and dot1ad. The configurations involve setting up L2VPN Xconnect and LACP revertive modes, while the verifications include checking unicast, multicast, and broadcast traffic over the Physical L2 interface. This test is triggered by no specific event or condition. | L2vpn xconnect verification is performed. Traffic verification is performed. Spp node counters verification is performed. Test case is passed if above verifications are successful.
4 | Evc l2main customether | Traffic verification is performed on both physical and bundled Ethernet interfaces after custom settings are applied. The test involves configuring several L2 features, including physical and bundle interfaces, LACP revertive mode, L2VPN XConnect, a custom Ethernet type, 802.1Q tagging, and 802.1ad (also known as Q-in-Q) encapsulation. The verification process includes checking traffic on both types of interface with the custom Ethernet settings in place, and also verifying that pings can be sent successfully over these interfaces. This test is triggered by the absence of any specific conditions needing to be met for it to run. | L2vpn xconnect verification is performed. Test case is passed if above verifications are successful.
5 | Evc l2main customether ptp drop | The test-case verifies traffic on L2 physical and bundle interfaces with custom Ether configurations. It configures L2 physical and bundle interfaces, LACP revertive, L2VPN xconnect, custom Ether, Dot1Q, and Dot1AD settings. The test assumes the following configurations: L2VPN xconnect, LACP revertive, and ethertype. Verifications include checking L2 physical and bundle interface traffic with custom Ether and successful pings on both interfaces. This test is triggered by none. | L2vpn xconnect verification is performed. Test case is passed if above verifications are successful.
6 | Evc l2main event process restart | The traffic verification process after various process restarts includes configuring l2 physical and l2 bundle interfaces, lacp revertive, l2vpn xconnect, dot1q, and dot1ad. Configurations include l2vpn xconnect and lacp revertive. The verification focuses on checking the traffic after process restarts for processes such as spio_ea, l2rib, l2fib_mgr, l2vpn_mgr, vlan_ea, and another instance of vlan_ea. This test is triggered by a process restart of spio_ea, l2rib, l2fib_mgr, l2vpn_mgr, vlan_ea, or another instance of vlan_ea. | L2vpn xconnect verification is performed. Test case is passed if above verifications are successful.
7 | Evc l2main event process restart asr9k | The test-case verifies traffic after various process restarts on an asr9k, which includes restarting the l2fib_mgr. It is configured with l2 physical and l2 bundle interfaces, lacp revertive settings, l2vpn xconnect configurations, dot1q, and dot1ad setups. Verifications include checking traffic after each process restart. This test is triggered by a process restart like 'spio_ea', 'l2rib', 'l2fib_mgr', 'l2vpn_mgr', or 'vlan_ea'. | L2vpn xconnect verification is performed. Test case is passed if above verifications are successful.
8 | Hybrid phy bundle | The test-case verifies traffic after hybrid xconnect and custom-ether by configuring L2 physical and bundle interfaces, LACP revertive, L2VPN XConnect hybrid, dot1q, and dot1ad protocols, as well as a custom ether configuration. The tests are based on three configurations: L2VPN XConnect, LACP revertive, and custom ether, with verification steps that include control traffic after hybrid xconnect and custom-ether. This test is triggered by the occurrence of no specific triggers. | L2vpn xconnect verification is performed. Traffic verification is performed. Test case is passed if above verifications are successful.
9 | Phy subintf traffic check | This paragraph describes a test case for verifying traffic on an L2 physical subinterface. The test involves configuring various features such as L2 bundle sub-interfaces, LACP revertive, L2VPN Xconnect, dot1q, dot1ad, and custom ether configurations. The test cases include verifying unicast, multicast, and broadcast traffic over the physical L2 sub-interface, as well as DHCP traffic verification. This test is triggered by none of the listed conditions. | L2vpn xconnect verification is performed. Traffic verification is performed. Test case is passed if above verifications are successful.
10 | Bundle subintf ping check | To verify ping on a bundle subinterface, the test-case checks that several configurations are in place, including L2 physical and bundle sub-interfaces, LACP revertive, L2VPN XConnect, dot1q, and dot1ad. These include specific setups for L2VPN XConnect and LACP revertive. The test then verifies that pings on the bundle subinterfaces are successful. This test is triggered by None. | Interface detail verification is performed. L2vpn xconnect verification is performed. Test case is passed if above verifications are successful.
11 | Hybrid custom ether subintf | To verify traffic on a phy sub-interface with custom ether, the configurations include setting up an L2VPN XConnect, enabling lacp revertive, and configuring dot1q and dot1ad. Additionally, a custom ether configuration is required. The verifications involve checking for tagged and untagged traffic on bundle sub-interfaces. This test is triggered by verifying that no LACP bundles are formed due to the lacp revertive mode being enabled. | L2vpn xconnect verification is performed. Traffic verification is performed. Test case is passed if above verifications are successful.
12 | Phy subintf custom ether traffic | Traffic on a physical subinterface with custom Ethernet settings is verified in this test case. The configuration includes the setup of L2VPN XConnect, LACP revertive mode, and custom Ethernet features, as well as dot1q and dot1ad configurations. To verify that tagged and untagged traffic flows correctly over the physical subinterfaces, specific verifications are performed. This test is triggered by the absence of any triggering events. | L2vpn xconnect verification is performed. Traffic verification is performed. Test case is passed if above verifications are successful.
13 | Control streams l2cp | The test verifies control traffic on a physical subinterface by configuring various protocols and features such as L2VPN Xconnect, lacp revertive, dot1q, dot1ad, LLDP, CDP, and OAM. The configurations include enabling these features, while the verification involves checking for control stream traffic on the syncE-enabled physical subinterface. This test is triggered by the absence of any specified conditions. | L2vpn xconnect verification is performed. Traffic verification is performed. Test case is passed if above verifications are successful.
14 | Event ping bundle commit replace | To verify ping on a bundle after a commit replace operation, the following configurations must be in place: LACP revertive mode, L2VPN XConnect, dot1q, and dot1ad. The test case verifies that ping is successful after the operation is completed. This test is triggered by no specific conditions. | Interface detail verification is performed. L2vpn xconnect verification is performed. Test case is passed if above verifications are successful.
15 | Cli pop1 asr9k | This paragraph: The test for unsupported CLI commands on ASR9k devices verifies that the "rewrite pop1" configuration does not work as expected, specifically with negative testing of the 'Rewrite POP1 Cli' command. The configurations used are standard rewrite POP1 settings and verifications include checking if the command fails as intended when attempting to use it in an unsupported manner. And this trigger sentence: This test is triggered by none. | Test case is passed if all verifications are successful.
16 | Cli pop1 | The test-case for unsupported CLIs on DNX, specifically for pop1, involves verifying the operation of unsupported rewrite pop1 commands. These include configuring dot1q and dot1ad, as well as custom ether configurations. The test also verifies that negative Rewrite Pop1 cli operations are correctly handled. This test is triggered by the absence of any conditions. | Test case is passed if all verifications are successful.
17 | Pop1 dot1q dot1ad | Traffic for the rewrite pop1 feature with different encapsulation configurations is verified in this test-case. The configurations involve setting up Rewrite Pop1 CLI, dot1q, and dot1ad settings, while the verifications include checking traffic against Rewrite Pop1 CLI configurations. This test is triggered by the absence of any specific conditions or triggers. | L2vpn xconnect verification is performed. Traffic verification is performed. Test case is passed if above verifications are successful.
18 | Pop1 dot1q custom ether | This paragraph verifies traffic for pop1 using a custom ethernet configuration, which involves configuring custom ether, dot1q, and dot1ad protocols. It also reconfigures the pop1 CLI and sets up an L2VPN xconnect. The expected configurations include custom ether, dot1q, dot1ad, and pop1 settings, while verifications involve traffic checks using the pop1 CLI and custom ether. This test is triggered by none. | L2vpn xconnect verification is performed. Traffic verification is performed. Test case is passed if above verifications are successful.
19 | Cli pop2 | This test-case verifies the configuration of unsupported CLIs for rewrite pop2. It checks the following configurations: Rewrite Pop2 cli, dot1q, dot1ad, and custom ether. The verification ensures that a CLI commit for rewrite pop2 fails. This test is triggered by none. | Test case is passed if all verifications are successful.
20 | Traffic pop2 | Traffic for the rewrite pop2 feature is verified in this test-case, which includes configurations such as dot1q and dot1ad, and verifications of traffic using the rewrite pop2 cli function within l2vpn xconnect. This test is triggered by a lack of any triggers or conditions that would normally activate it. | L2vpn xconnect verification is performed. Traffic verification is performed. Test case is passed if above verifications are successful.
21 | Traffic pop2 custom ether | Traffic verification involves checking that custom Ethernet settings are correctly applied to POP2 rewrite configurations, including configuration of the Dot1Q protocol, POP2 CLI interface, and L2VPN XConnect connections. This test is triggered when no specific conditions have been defined to activate it. | L2vpn xconnect verification is performed. Traffic verification is performed. Test case is passed if above verifications are successful.
22 | Push1 cli ad | The test case "test_push1_cli_ad" verifies the behavior of unsupported CLIs for rewrite push1 on DNX. The configuration involves setting up a scenario with both Rewrite Push1 cli and dot1ad enabled. To verify the expected outcome, the CLI Commit for rewrite push1 should fail. This test is triggered by none. | Test case is passed if all verifications are successful.
23 | Push1 cli ad asr9k | The test case verifies the unsupported CLIs for rewrite push1 on ASR9K routers. It checks if the configuration of a "rewrite push1 cli" with dot1ad fails when committing, as expected. This test is triggered by no specific conditions or events. | Test case is passed if all verifications are successful.
24 | Ping push1 dot1q traffic | To verify ping traffic for push1 with dot1q, configure the system to use dot1q and a rewrite on push1 via the command line interface. Configurations include enabling dot1q and setting up a rewrite on push1, while verifications ensure that ping traffic passes through. This test is triggered by the absence of any specific conditions. | L2vpn xconnect verification is performed. Test case is passed if above verifications are successful.
25 | Ping push1 dot1q traffic custom | The configuration of a device with dot1q and a custom Ethernet address on the "push1" interface allows it to forward ping traffic correctly. This test is triggered when there are no specific triggers set. | L2vpn xconnect verification is performed. Test case is passed if above verifications are successful.
26 | Cli push2 | This test-case verifies the functionality of the unsupported CLIs in rewrite push2 on DNX, specifically testing the Configure dot1q, Configure dot1ad, and Configures custom ether options. The configurations used include Rewrite Push2 cli, dot1q, dot1ad, and custom ether, while the verifications check for the expected failure of the CLI Commit for rewrite push2. This test is triggered by the absence of any required configurations or settings. | Test case is passed if all verifications are successful.
27 | Cli push2 asr9k | The test-case verifies the unsupported CLIs for rewrite push2 on ASR9k devices. It checks that the rewrite push2 CLI fails when committing configurations, including dot1q, dot1ad, and custom ether settings. This test is triggered by there being no triggers specified. | Test case is passed if all verifications are successful.
28 | Ping push2 dot1q traffic | The test verifies the passing of ping traffic for a push2 device with a dot1q configuration and rewrite settings. Configurations include dot1q and rewrite push2, while verifications ensure that ping traffic passes through successfully. This test is triggered by none. | L2vpn xconnect verification is performed. Test case is passed if above verifications are successful.
29 | Ping push2 dot1q traffic custom | To verify ping traffic for push2 with custom ether, the test-case checks that pinging works as expected when using dot1q configurations, rewriting push2, and setting a custom ether address. The test is triggered by no specific action or event occurring in the system. | L2vpn xconnect verification is performed. Test case is passed if above verifications are successful.
30 | Cli translate 1 1 asr9k | The test case verifies the unsupported CLIs for the translate_1_1 feature on ASR9k devices. It tests three different configurations: rewriting the translate 1_1 CLI, configuring dot1q and dot1ad options, and customizing ether settings. The verification checks that a CLI commit fails for the translate 1_1 configuration. This test is triggered by the absence of any triggers. | Test case is passed if all verifications are successful.
31 | Cli translate 1 1 | The test case verifies the CLIs for translating packets on DNX, specifically focusing on unsupported configurations such as rewrite translate 1_1, dot1q, dot1ad, and custom ether. Configurations include rewriting translation 1_1 with these options, while verifications ensure that CLI commits fail when attempting to apply these unsupported configurations. This test is triggered by the absence of supported configurations. | Test case is passed if all verifications are successful.
32 | Ping trans 1 1 traffic | Ping traffic for translation 1_1 is verified. The test case involves verifying that ping traffic passes when the configurations of dot1q, dot1ad, and rewrite translation 1_1 are set up correctly, along with an L2VPN Xconnect configuration. To achieve this, the following settings are taken into account: the use of dot1q, dot1ad, and rewrite translation 1_1, as well as the l2vpn xconnect. The test verifies that ping traffic should successfully pass through when these configurations are properly implemented. This test is triggered by none. | L2vpn xconnect verification is performed. Test case is passed if above verifications are successful.
33 | Ping trans 1 1 custom traffic | The test case verifies ping traffic for rewriting translation 1.1 with a custom Ethernet configuration on the DNX device. The configurations include dot1q, dot1ad, and l2vpn xconnect options, as well as a custom Ethernet setup. To pass the test, ping traffic should successfully pass through the system when rewrite translation 1.1 is used. This test is triggered by none. | Test case is passed if all verifications are successful.
34 | Ping trans 1 1 custom traffic asr9k | Verify ping traffic for a custom Ethernet configuration with translate 1_1 on an ASR9k device. This involves configuring and verifying various settings, including dot1q, dot1ad, l2vpn xconnect, and custom ether options, to ensure that ping traffic can pass through the network successfully. This test is triggered by a lack of specified triggers. | Test case is passed if all verifications are successful.
35 | Cli translate 1 2 | The rewrite translate_1_2 CLI verifies that certain configurations cause it to fail when committing. These configurations include Rewrite translate_1_2, dot1q, dot1ad, and custom ether settings. This test is triggered by the absence of any specific conditions. | Test case is passed if all verifications are successful.
36 | Cli translate 1 2 asr9k | The test case verifies the unsupported CLIs for the rewrite translate_1_2 feature on ASR9k. It configures various features such as dot1q, dot1ad, and custom ether, along with rewrite translate_1_2 configurations. The verification checks that committing the rewrite translate_1_2 CLI results in a failure. This test is triggered by there are no triggers defined. | Test case is passed if all verifications are successful.
37 | Ping trans 1 2 traffic | Ping traffic verification for configurations including dot1q, dot1ad, and L2VPN xconnect is done to ensure rewrite translation 1_2 passes successfully. This test is triggered by the absence of any specific triggers. | L2vpn xconnect verification is performed. Test case is passed if above verifications are successful.
38 | Ping trans 1 2 custom traffic | The verification of ping traffic for the translation of layer 2 packets from 1 to 2 with a custom Ethernet configuration on a DNX device involves several configurations and verifications. The test case checks whether a CLI commit fails when rewriting translate 1_2 with custom ether is enabled. It includes configurations such as dot1q, dot1ad, rewrite translate 1_2, l2vpn xconnect, and custom ether, along with various verifications to ensure the correct functioning of these components. This test is triggered by no specific event or condition. | L2vpn xconnect verification is performed. Test case is passed if above verifications are successful.
39 | Ping trans 1 2 custom traffic asr9k | The test case verifies ping traffic for rewrite translate 1_2 with custom Ethernet on the ASR9k. It confirms that CLI commands are correctly configured for dot1q, dot1ad, and l2vpn xconnect, as well as custom Ethernet configurations. However, when attempting to commit a configuration for rewrite translate 1_2 with custom Ethernet, the CLI command should fail. This test is triggered by none of the above configurations. | L2vpn xconnect verification is performed. Test case is passed if above verifications are successful.
40 | Ping trans 2 2 traffic | The test case verifies ping traffic for the configuration of a layer two VPN (L2VPN) xconnect with dot1q, dot1ad, and rewrite translation enabled, specifically for rewrite translation version 2_2. This test is triggered when none. | L2vpn xconnect verification is performed. Test case is passed if above verifications are successful.
41 | Ping trans 2 2 traffic custom ether | Ping traffic verification for a specific configuration with custom Ethernet settings involves verifying that ping traffic passes through with the configurations enabled. The test case checks for successful ping traffic with dot1q, dot1ad, rewrite translate 2_2, custom ether, and l2vpn xconnect configurations in place. This test is triggered by the absence of any triggers, indicating it has no specific events or conditions that would cause it to run. | L2vpn xconnect verification is performed. Test case is passed if above verifications are successful.
42 | Pop1 dot1q dot1ad event | Traffic convergence is verified after unconfig/config of an xconnect with rewrite pop1. The following configurations are used for this test-case: dot1q, dot1ad, l2vpn xconnect, and pop1. To verify traffic flow, the system checks that traffic converges after reconfiguring the l2vpn xconnect. This test is triggered by no specific event or condition. | L2vpn xconnect verification is performed. Traffic verification is performed. Test case is passed if above verifications are successful.
43 | Pop1 dot1ad event | Traffic passing through a device that supports 802.1AD (dot1ad) and L2VPN XConnect with Rewrite POP1 configuration needs to be verified after adding or removing ad encapsulation. To set this up, configure the system for dot1ad, rewrite POP1, and L2VPN XConnect configurations. The goal is to ensure that traffic continues to pass through successfully when ad encap is added or removed. This test is triggered by verifying a system with no specific requirements. | L2vpn xconnect verification is performed. Traffic verification is performed. Test case is passed if above verifications are successful.
44 | Pop1 dot1q custom ether event | Traffic verification occurs for pop1 after removing and adding a custom Ethernet connection with rewrite enabled for pop1. The configuration involves the dot1q, xconnect, pop1, and custom Ether settings. To pass this test, traffic must successfully flow through the network following the removal and addition of the custom Ethernet link with rewrite enabled for pop1. This test is triggered by None. | L2vpn xconnect verification is performed. Traffic verification is performed. Test case is passed if above verifications are successful.
45 | Push1 process crash event | The process crash event triggers a verification of ping traffic for the configuration with dot1q, dot1ad, and xconnect settings applied to push1. Configurations include dot1q, dot1ad, xconnect, and push1. Verification checks that ping traffic passes after a process crash has occurred. This test is triggered by a process crash. | L2vpn xconnect verification is performed. Test case is passed if above verifications are successful.
46 | Push1 process crash event asr9k | The test-case verifies ping traffic after a process crash event for asr9k devices that include the l2fib_mgr, which also have configurations of dot1q, dot1ad, xconnect, and push1. The test checks whether ping traffic passes. It is triggered by a process crash event. | L2vpn xconnect verification is performed. Test case is passed if above verifications are successful.
47 | Pop2 config event | Traffic verification is performed after configuring and unconfiguring the POP2 CLI with specific settings including dot1q, dot1ad, a rewritten POP2 configuration, custom Ethernet, and L2VPN xconnect. The configurations used include L2VPN xconnect, POP2, dot1ad, dot1q, and custom Ethernet, while verification checks that traffic flows as expected after the changes are made. This test is triggered by no specific conditions or events. | L2vpn xconnect verification is performed. Traffic verification is performed. Test case is passed if above verifications are successful.
48 | Push2 xconnect bridge event | When verifying ping traffic for a device called "push2", the configuration or de-configuration of a "bridge domain" should have priority over an "L2VPN XConnect" interface. The test case involves configuring and then removing a bridge domain, before restoring it and removing its L2VPN XConnect counterpart. Configurations include the use of L2VPN XConnect, bridge-domain, and push2. Verification checks that ping traffic passes through both configurations. This test is triggered by a specific configuration requirement for priority over other options. | L2vpn xconnect verification is performed. Test case is passed if above verifications are successful.
49 | Xconnect scale | Traffic verification on a physical subinterface involves configuring dot1q and dot1ad protocols as well as setting up an L2VPN xconnect configuration. The test case checks that traffic passes successfully with scaled traffic stream and xconnect configurations in place. It also includes verifications to ensure that traffic continues to pass when L2VPN is removed and then rolled back. This test is triggered by removing L2VPN and checking the traffic, or by rolling back L2VPN and verifying the traffic's continued passage. | L2vpn xconnect summary verification is performed. Traffic verification is performed. Test case is passed if above verifications are successful.
50 | Xconnect scale phy bundle | The test-case verifies traffic with scaled traffic stream and xconnect by configuring dot1q and l2vpn xconnect features. The configurations involve dot1q and l2vpn xconnect, while the verifications ensure that traffic passes for scaled xconnect. To set up the test, remove l2vpn and check if traffic is still passing, then rollback the l2vpn configuration and verify traffic once more. This test is triggered by removing l2vpn and checking traffic, then rolling back l2vpn and checking traffic again. | L2vpn xconnect summary verification is performed. Traffic verification is performed. Test case is passed if above verifications are successful.
51 | Xconnect with rewrite push 2 cscvs45062 | Traffic on an L2 physical subinterface with encapsulation untagged and rewrite push 2 is verified through the following configurations and verifications. Configurations include setting up L2 physical subinterfaces, configuring L2VPN xconnect, and configuring rewrite push 2. Verifications involve checking for unicast traffic over the physical L2 subinterface and verifying statistics. | L2vpn xconnect summary verification is performed. Traffic verification is performed. Test case is passed if above verifications are successful.