## L2mtu Ap Test Plan
L2mtu Ap Test Plan
S. No | Test Case Name | Procedure | Pass/Fail Criteria
1 | L2mtu xconnect send traffic normal | Normal L2MTU traffic with physical interface xconnect is verified by configuring interfaces with VLANs, setting the L2MTU on each interface, and establishing a local xconnect over access circuits. The verification process includes checking that the L2VPN connection is established and that normal traffic is passing through it. This test is triggered by configuration of l2mtu in the device's setup. | Traffic verification is performed. Traffic: Verify the traffic flowing properly verification is performed. Test case is passed if above verifications are successful.
2 | L2mtu xconnect send traffic equal | Interfaces are configured with VLANs, Layer 2 MTU settings, and a local XConnect over AC interface. The L2VPN XConnect is then verified, followed by verification of equal Layer 2 Maximum Transmission Unit (MTU) traffic between the interfaces using physical interface XConnect. This test is triggered by configuring interfaces with VLANS, setting L2MTU on them, configuring a local xconnect over ac interfaces and verifying l2vpn xconnet. | Traffic verification is performed. Traffic: Verify the traffic flowing properly verification is performed. Test case is passed if above verifications are successful.
3 | L2mtu with traffic greater than mtu | The L2MTU test on xconnect using greater MTU traffic verifies that data packets larger than the Maximum Transmission Unit (MTU) can be transmitted over an XConnect interface without error. To perform this test, configure the Access Concentrator interfaces to use encapsulation and set a local bridge domain for the interfaces. Then verify that the bridge domains are properly configured and that the L2MTU is correctly set on each interface. Finally, ensure that traffic greater than MTU can be successfully transmitted over the XConnect interface. This test is triggered by specifying a configuration with an L2MTU value. | Traffic verification is performed. L2mtu: Verify l2mtu on interfaces verification is performed. Traffic: Verify traffic greater than mtu verification is performed. Test case is passed if above verifications are successful.
4 | And verify l2mtu setting 9646 show command | The L2MTU Configuration test verifies that the MTU for physical interfaces is properly configured. The test sets up AC interfaces with encapsulation default, configures Layer 2 MTU on the interfaces, and places them in a local bridge domain. It then checks the configuration of the bridge domains and ensures that the Layer 2 MTU settings are correct on each interface. This test is triggered by the configuration setting "l2mtu". | Interface detail verification is performed. L2MTU : l2mtu configuration verification is performed. Test case is passed if above verifications are successful.
5 | And verify l2mtu greater than 9646 | The L2MTU Configuration test using an abnormal value verifies that a physical interface can handle an abnormal maximum transmission unit (MTU) by configuring AC interfaces with encapsulation default, setting the L2MTU on interfaces, placing interfaces in a local bridge domain, verifying the bridge domains, and checking the L2MTU on the interfaces. This test is triggered by the configuration of 'l2mtu'. | L2MTU : Abnormal l2mtu configurations verification is performed. Test case is passed if above verifications are successful.
6 | And verify setting different mtu work | The L2MTU configuration test verifies the functionality of different MTUs for physical interfaces. This involves configuring AC interfaces with default encapsulation, setting L2MTU on interfaces, and configuring those interfaces within a local bridge domain. The test also checks the status of the bridge domains and confirms that L2MTU settings are applied to the interfaces. This test is triggered by changing the "l2mtu" configuration value from its initial state. | Interface detail verification is performed. L2MTU : Different l2mtu configurations verification is performed. Test case is passed if above verifications are successful.
7 | L2mtu with untagged less than mtu | Physical untagged L2MTU traffic is verified by configuring AC interfaces for encapsulation untagged, setting L2MTU on interfaces, placing interfaces in a local bridge domain, verifying the bridge domains, and checking the L2MTU on the interfaces. This test is triggered by configuration changes that affect the local MTU value. | Traffic verification is performed. Traffic: Verify the traffic flowing properly verification is performed. Test case is passed if above verifications are successful.
8 | L2mtu with untagged traffic greater than mtu | Physical untagged traffic with a larger MTU is verified through this test. The AC interface is configured for encapsulation without tags, and the L2MTU is set on the interfaces. These interfaces are then placed in a local bridge domain, and the bridge domains are verified. Finally, traffic with an MTU greater than the default value is confirmed to be passing successfully. This test is triggered by configuring all AC interfaces to use encapsulation without any VLAN tags. | Traffic verification is performed. Traffic: Verify the traffic exception verification is performed. Test case is passed if above verifications are successful.
9 | L2mtu xconnect send traffic greater | Interfaces are configured to have VLANs, and Layer 2 MTU is set on the interfaces. A local XConnect connection is also established over access circuit interfaces. The configuration includes a setting for Layer 2 MTU, specified as 'l2mtu'. This test is triggered by an increase in L2MTU traffic through a physical interface xconnect. | Traffic verification is performed. Traffic: Verify the traffic exception verification is performed. Test case is passed if above verifications are successful.
10 | L2mtu deleting and traffic being blocked | L2MTU traffic is verified without a specific configuration, which involves configuring interfaces with VLANs, setting L2MTU on these interfaces, and establishing local XConnect over Access Circuit (AC) interfaces. The test then verifies the L2VPN XConnect connection and checks for any exceptions in traffic flow. This test is triggered by changing the value of 'l2mtu' to a specific number in the configuration. | Traffic verification is performed. Traffic: Verify the traffic exception verification is performed. Test case is passed if above verifications are successful.
11 | Syntax if bundle mtu properly displayed | To verify the L2MTU configuration for bundle interfaces, configure two bundle interfaces with a local XConnect and set up local bridge domains. Then check that the bundle and bridge domain statuses are correct, and finally confirm that the L2MTU is correctly configured on the bundle interfaces. This test is triggered by specifying an L2MTU in the configuration. | Interface detail verification is performed. L2MTU: Verify l2mtu for bundle interfaces verification is performed. Test case is passed if above verifications are successful.
12 | Bundle mtu 9646 | Two bundle interfaces are configured with a local xconnect, and bridge domains are set up. The status of the bundles and bridge domains is verified, confirming that they are operational. Finally, it's confirmed that the L2MTU traffic on both bundle interfaces is equal. This test is triggered by the configuration of an 'l2mtu' parameter. | Traffic verification is performed. Traffic: Verify equal l2mtu of size 9646 traffic for bundle interfaces verification is performed. Test case is passed if above verifications are successful.
13 | Bundle mtu unpermitted | Interfaces on a device are configured to use a translate tag, and the local bridge domain is also set up. This test verifies that these configurations enable a larger L2MTU with traffic that uses the translate tag. This test is triggered by configuring interfaces and setting up the local bridge domain with L2MTU in the configuration. | Traffic verification is performed. Traffic: Verify greater than 9646 frame size traffic verification is performed. Test case is passed if above verifications are successful.
14 | With traffic ipv4 | The test verifies that the Layer 2 Maximum Transmission Unit (L2MTU) is equal to IPv4 traffic for a physical interface. To configure this, assign an IPv4 address to the interface and set an equal MTU value. Then verify that the L2MTU is indeed equal to IPv4 traffic during configuration. This test is triggered by configuring an IPv4 address on an interface with an equal MTU setting. | Traffic verification is performed. Traffic: Verify traffic is flowing properly. verification is performed. Test case is passed if above verifications are successful.
15 | Fragmentation with traffic | The test is designed to verify fragmentation traffic when the Layer 2 Maximum Transmission Unit (L2MTU) is increased for IPv4 traffic. To achieve this, an IPv4 address is configured on the interface and the L2MTU is set higher than usual. The test then verifies that fragmentation traffic is functioning correctly as a result of the increased L2MTU. This test is triggered by configuring an IPv4 address on an interface and increasing its MTU to simulate larger-than-usual packets. | Traffic verification is performed. Traffic: Verify traffic is flowing properly. verification is performed. Test case is passed if above verifications are successful.
16 | Mtu with reduced mtulevel | When verifying L2MTU with IPv4 traffic, the process involves configuring an IPv4 address on an interface, setting a lower MTU level, and then checking that the L2MTU configuration is correct. The configuration for this test includes setting the Layer 2 Maximum Transmission Unit. This test is triggered by configuring an IPv4 address on interfaces, configuring a reduced MTU, and verifying that the L2MTU is correctly configured. | L2MTU: Verify l2mtu configuration. verification is performed. Test case is passed if above verifications are successful.
17 | Traffic pass | Two bundle interfaces are configured with a Bundle local xconnect, and their local and L2VPN xconnect statuses are verified. The bundle status is also checked. The configuration of the L2MTU is specified as 'l2mtu'. This test is triggered by configuring two bundle interfaces for the Bundle local xconnect. | Traffic verification is performed. Traffic: Verify equal l2mtu of size 9646 traffic for bundle interfaces verification is performed. Test case is passed if above verifications are successful.
18 | Traffic max | A network is configured with a maximum Layer 2 Maximum Transmission Unit (L2MTU) of "l2mtu" for two bundle interfaces that use Bundle local cross-connect. The test then verifies the status of these bundle interfaces and checks that they are set up correctly as an L2VPN xconnect, ensuring equal traffic flow across both interfaces. This test is triggered by a configuration change that sets the maximum L2MTU value to "l2mtu" for a Bundle local cross-connect. | Traffic verification is performed. Traffic: Verify greater l2mtu traffic exception verification is performed. Test case is passed if above verifications are successful.
19 | Mtu 9216 | To verify the function of Equal L2MTU with Translate Tag, the configuration involves setting up interfaces with a Translate Tag and configuring the local bridge domain. The bridge domain's status is then verified, followed by sending equal L2MTU traffic to test its functionality. This test is triggered when configuring the l2mtu in the configuration section. | Traffic verification is performed. Traffic: Verify 9646 frame size traffic verification is performed. Test case is passed if above verifications are successful.
20 | Process restart and send traffic | L2MTU traffic is verified after a process restart, which involves configuring access control (AC) interfaces with VLANs, setting the L2MTU on interfaces, and configuring local Xconnect. The test also checks the status of L2VPN Xconnect and verifies that there is no impact on traffic after the process is restarted. This test is triggered by the presence of a 'l2mtu' entry in the configuration. | Traffic: Verify 9646 frame size traffic verification is performed. Test case is passed if above verifications are successful.
21 | Traffic mtu 9646 | L2MTU traffic is verified after a process restart by configuring AC interfaces with VLANs, setting the L2MTU on the interfaces, and establishing a local XConnect. The test then verifies the status of the L2VPN XConnect and checks for normal traffic flow following the process restart. This test is triggered by an L2MTU configuration involving vlans. | Traffic verification is performed. Traffic: Verify 9646 frame size traffic verification is performed. Test case is passed if above verifications are successful.
22 | Traffic mtu unpermitted | The configuration of the system includes setting up AC interfaces with VLANs, configuring L2MTU on interfaces, and establishing a local XConnect. After this setup, the system is verified to be functioning correctly in terms of L2VPN XConnect status and larger L2MTU traffic. This test is triggered by configuring l2mtu on the system configuration. | Traffic verification is performed. Traffic: Verify unpermitted traffic verification is performed. Test case is passed if above verifications are successful.
23 | Mtu physical l2 local bridge domain smaller | This test is triggered by verifying that the configuration includes an L2 MTU setting. The test verifies smaller L2 local bridge domain traffic by configuring AC interfaces with VLANs, L2 MTU on interfaces, and a local bridge_domain. It then checks the status of the bridge_domain and verifies that it allows traffic of lesser than MTU size to pass through. | Traffic verification is performed. Traffic: Verify traffic of lesser than mtu size verification is performed. Test case is passed if above verifications are successful.
24 | 9646 mtu physical l2 local bridge domain shut no shut | The test configures AC interfaces with VLANs, sets L2MTU on interfaces, and sets up a local bridge domain. It then verifies the bridge domain's status, shuts down an interface, brings it back online, and checks for L2MTU traffic to ensure it is functioning correctly after the interface flap. This test is triggered by configuring AC interfaces with VLANs. | Traffic verification is performed. Traffic: Verify traffic verification is performed. Test case is passed if above verifications are successful.
25 | 9646 mtu physical l2 local bridge domain packets greater | The test for the L2 local bridge domain greater traffic verifies that data can be transmitted over a network connection without errors. To set up this test, the Access Control (AC) interfaces are configured with VLANs, the L2 MTU is configured on each interface, and the local bridge domain is also configured. The status of the bridge domain is then verified to ensure it's functioning as expected. Finally, traffic is transmitted that exceeds the MTU size and its transmission is confirmed. This test is triggered by configuration of an L2MTU setting. | Traffic verification is performed. Traffic: Verify traffic of greater than mtu size verification is performed. Test case is passed if above verifications are successful.
26 | Cfd cscvq91837 | The test verifies that there are no error flags after configuring the MTU (Maximum Transmission Unit) size on all four subinterfaces of a parent interface. This is done by first setting the MTU size for the parent interface, and then for each of its four subinterfaces, in sequence: 9160, 9130, 1957, and 1560. Once this configuration is completed, no error flags should be present on the fourth subinterface. This test is triggered by configuring an Mtu setting on a parent interface with at least four subinterfaces. | Show ethernet infra internal ea subs verification is performed. No error flags verification is performed. Test case is passed if above verifications are successful.