## G8032 Ap Bundle Test Plan
G8032 Ap Bundle Test Plan
S. No | Test Case Name | Procedure | Pass/Fail Criteria
1 | States scale | The test aims to verify the ERPS states in various scaled scenarios by configuring ERPS Ring on all Unite Under Test (UUT) devices and checking that ERPS states are up. It also verifies proper traffic flow and checks for any crash or core files generated during the process. This test is triggered when configurations such as G8032, OSPF, L2VPN, or Bundle are set up. | Traffic verification is performed. Erps spanning tree verification is performed. Test case is passed if above verifications are successful.
2 | Shutdown bundle | After shutting down the bundle, this test verifies that the ERPS ring is properly configured and functioning in a protected state. The test involves configuring ERPS on all Universal Test Units (UUTs), shutting down the bundle, verifying that the ERPS are in protection mode, and checking for any crash or core files generated by the process. This test is triggered when configuring protocols such as G8032, OSPF, L2VPN, or Bundle on all UUTs. | Shut verification is performed. Erps spanning tree verification is performed. Test case is passed if above verifications are successful.
3 | Noshut bundle | After configuring ERPS on all units under test (UUTs), verifying that ERPS is converged and that traffic is flowing properly, checking for crash or core files, the bundle is unshut. This test verifies states after unshutting the bundle by configuring ERPS ring on all UUTs, ensuring ERPS is converged, verifying traffic is flowing properly, and checking for crash/core files. Configurations include G8032, OSPF, L2VPN, and Bundle. | Erps spanning tree verification is performed. Traffic verification is performed. Test case is passed if above verifications are successful.
4 | Non revertive | To verify Enhanced Ring Protection (ERPS) functionality for a non-revertive profile, ensure ERPS is configured on all Under Test Units (UUTs), and then shut down the bundle. Next, configure ERPS to use a non-revertive profile with settings such as G8032, OSPF, L2VPN, and Bundle configurations in place. After re-establishing network connectivity by unshutting the bundle, verify that ERPS is converged and traffic is flowing properly across the network. This test is triggered when the system administrator wants to validate the operation of Enhanced Ring Protection with a non-revertive profile configuration. | Shut verification is performed. Noshut verification is performed. Erps spanning tree verification is performed. Traffic verification is performed. Test case is passed if above verifications are successful.
5 | Removeadd erps | The test verifies the ERPS closed ring functionality. The UUTs are configured with ERPS_ring, and then all configuration is removed. A rollback of this removal is performed, followed by verification that traffic is flowing as expected. In addition, checks for crash or core files are made to ensure the system's stability. Configurations tested include a closed ERPS ring using G8032, OSPF, L2VPN, and Bundle. This test is triggered by configuring the ERPS ring to be in a closed state. | Erps spanning tree verification is performed. Traffic verification is performed. Test case is passed if above verifications are successful.
6 | Hqos erps scale | The test verifies that Enhanced Ring Protection Switching (ERPS) states are up and functioning correctly in scaled cases. The UUTs are configured with ERPS_ring on all interfaces, and the test checks that traffic is flowing properly between them. It also verifies that shaping is working as expected on the bundle interface enabled for ERPS. Additionally, the test looks out for crash or core files and ensures that HQoS profiles are enabled for proper operation. This test is triggered by specific configurations including G8032, OSPF, L2VPN, Bundle, and HQoS. | Erps spanning tree verification is performed. Tgenchecktrafficerror verification is performed. Test case is passed if above verifications are successful.
7 | Reload | The router or card needs to be reloaded, and the router should come up in the expected time. To verify ERPS functionality, we test it with a four-node topology for two rings without any additional protocols enabled, with the same topology but with cfm/ospf/isis enabled, with dot1q rewrite pop/push configured for RAPS channel support, and finally with scaled VLANs and BVI interfaces set up. We also test traffic handling at scale and check for crash or core files generated during the process. The configurations used in this testing include G8032, OSPF, L2VPN, and Bundle. This test is triggered by a configuration that includes G8032, OSPF, L2VPN, and Bundle. This test function is parameterized using pytest.mark.parametrize to automatically run all combinations of the following parameter values: trigger: "ErpsBase.get_process_list(ApData.zap, 'test_reload')" | Standby rp verification is performed. Erps spanning tree verification is performed. Traffic verification is performed. Test case is passed if above verifications are successful.
8 | Process restart | The tests process restart on both LC (Label Control) and RP (Route Processor) to verify the ERPS (Ethernet Ring Protection Switching) functionality in various scenarios. These include verifying that ERPS works with a four-node topology for two rings with scaled VLANs, scaled BVI interfaces, and enabled protocols such as CFM (Connectivity Fault Management), OSPF (Open Shortest Path First), and ISIS (Intermediate System to Intermediate System). Additionally, the tests verify traffic flow and check for any crashes or core files generated by the system. The configurations tested include G8032, L2VPN, OSPF, and Bundle. This test is triggered by the need to confirm ERPS functionality under different network scenarios and conditions. This test function is parameterized using pytest.mark.parametrize to automatically run all combinations of the following parameter values: process: "ErpsBase.get_process_list(ApData.zap, 'test_process_restart')" | Erps state verification is performed. Traffic verification is performed. Test case is passed if above verifications are successful.
9 | Process restart fib mgr | Tests process restart on both LC and RP fib_mgr, verifying various ERPS functionalities, including those with four-node topologies, two rings, and enabled protocols such as cfm/ospf/isis. Other tests involve verifying the functionality of dot1q rewrite pop/push for RAPS channels and scaled VLANs and BVI interfaces, checking traffic, and identifying crash or core files generated during these processes. This test is triggered by G8032, L2VPN, OSPF, and Bundle configurations. | Erps state verification is performed. Traffic verification is performed. Test case is passed if above verifications are successful.
10 | Process crash | Tests for processing crashes occur on both Local Controller (LC) and Remote Processing (RP) units. To verify Enhanced Reliable Path Selection (ERPS) functionality, we test a topology with four nodes arranged in two rings, first without scaling, then with the addition of Common Control Layer 2 protocols such as cfm/ospf/isis enabled. Further testing involves verifying ERPS functionality with Data Over Cable Service Interface Specification (DOCSIS) dot1q rewrite on an RAPS channel and with scaled VLANs and bridge VLAN interfaces. Traffic is also tested under scaling conditions, after which we check for crash or core files generated during the process. Configurations are set up as described in the setup module. This test is triggered by verifying that the configurations have been done correctly within the setup module. This test function is parameterized using pytest.mark.parametrize to automatically run all combinations of the following parameter values: process: "ErpsBase.get_process_list(ApData.zap, 'test_process_crash')" | Erps state verification is performed. Traffic verification is performed. Test case is passed if above verifications are successful.
11 | Process crash fib mgr | Tests process crashes on both Local Console (LC) and Remote Power (RP), which is verified by checking for core files. The Enhanced Ring Protection Switching (ERPS) functionality is also tested with a 4-node topology, featuring two rings, with and without scaled VLANs and bridged virtual interfaces. Additionally, ERPS functionality is verified with dot1q rewrite pop/push enabled on the RAPS channel, as well as with Common Filtering Mechanism (CFM), Open Shortest Path First (OSPF), and Intermediate System-to-Intermediate System (IS-IS) protocols enabled. This test is triggered by verifying that Enhanced Ring Protection Switching (ERPS) functionality works correctly in a scaled environment. | Erps state verification is performed. Traffic verification is performed. Test case is passed if above verifications are successful.
12 | Process restart ncs560 | The NCS560 Platform's test process restart on the Routing Protocol (RP) involves verifying various features. It includes checking ERPS functionality with a four-node topology and two rings, as well as enabling cfm/ospf/isis in the same setup. Additionally, it verifies ERPS functionality with dot1q rewrite pop/push enabled for RAPS channels, scaled VLANs and BVI interfaces, and scaled traffic. Furthermore, the test checks for crash or core files. The configurations used are G8032, L2VPN, OSPF, and Bundle. This test is triggered by verifying ERPS functionality with a four-node topology and two rings that have cfm/ospf/isis enabled. This test function is parameterized using pytest.mark.parametrize to automatically run all combinations of the following parameter values: process: "ErpsBase.get_process_list(ApData.zap, 'test_process_restart_ncs560')" | Erps state verification is performed. Traffic verification is performed. Test case is passed if above verifications are successful.
13 | Process crash ncs560 | The tests aim to process crashes on the RP in NCS560 Platform by verifying various aspects of ERPS functionality, including multiple node topologies with different configurations such as two rings, CFM/OSPF/ISIS enabled, and RAPS channel support. Additionally, scaled VLANs and BVI interfaces are being tested for their impact on traffic and to check if the system crashes or produces core files. This test is triggered by the need to verify the ERPS functionality in various scenarios to prevent potential system crashes or errors that may occur due to configuration or scaling issues. This test function is parameterized using pytest.mark.parametrize to automatically run all combinations of the following parameter values: process: "ErpsBase.get_process_list(ApData.zap, 'test_process_crash_ncs560')" | Erps state verification is performed. Traffic verification is performed. Test case is passed if above verifications are successful.
14 | Msfs unshut | The test verifies the functionality of both the manual and force switches by configuring ERPS rings on all units under test. This is done by removing the existing switch configuration, then setting up both types of switches, followed by verifying that Ethernet Ring Protection Switching (ERPS) has converged properly and traffic is flowing as expected. Additionally, any crash or core files are checked for potential issues. The configurations used during this test include G8032, Bundle, OSPF, and L2VPN. This test is triggered by the need to verify that manual and force switches function correctly in a variety of network scenarios. | Erps spanning tree verification is performed. Traffic verification is performed. Test case is passed if above verifications are successful.
15 | Mffs shutdown | After shutdown, test the manual and force switch functionalities. This process involves verifying that ERPS (Ethernet Ring Protection Switching) is converged, traffic is flowing properly, and there are no crash or core files. To begin, configure ERPS on all devices under test (UUTs), then set up both manual and force switches. Following this, check for convergence of the ERPS network and verify that traffic is flowing as expected. It's also necessary to remove any switch configuration, and instead set up a G8032, Bundle, OSPF, and L2VPN configuration. This test is triggered by verifying manual and force switch functionalities after interface shutdown. | Erps spanning tree verification is performed. Traffic verification is performed. Test case is passed if above verifications are successful.