## G8032 Ap Test Plan
G8032 Ap Test Plan
S. No | Test Case Name | Procedure | Pass/Fail Criteria
1 | Erps timing oir | ERPS convergence timing during interface OIR is tested by verifying that all UUTs have ERPS ring configured, traffic is running smoothly, then performing an interface OIR. The ERPs should be in a protection state and the convergence timing should also be verified, with no crashes or core files recorded. This test is triggered when configuring specific network protocols including G8032, L2VPN, and OSPF. | Traffic verification is performed. Arp status verification is performed. Erps verification verification is performed. Check for crash/core files verification is performed. Test case is passed if above verifications are successful.
2 | Erps timing switch | ERPS convergence timing is tested during both manual and force switch scenarios. The setup involves configuring ERPS rings on all units under test (UUTs), verifying that traffic is stable, then initiating the traffic flow, simulating a network failure by flapping an interface, confirming that ERPS protection is engaged, assessing convergence timing, and inspecting for any resulting crashes or core files generated. Configurations include G8032, L2VPN, and OSPF protocols. This test is triggered by manual or force switch events that necessitate the examination of ERPS convergence timing within the network setup involving G8032, L2VPN, and OSPF configurations. | Traffic verification is performed. Arp status verification is performed. Erps verification verification is performed. Check for crash/core files verification is performed. Test case is passed if above verifications are successful.
3 | States scale | The test verifies ERPS states for scaled cases. It involves configuring ERPS ring on all the units under test, verifying that the ERPS states are up, and confirming that traffic is flowing correctly. Additionally, it checks for any crash or core files. The test can be applied to various configurations, including G8032, L2VPN, and OSPF. This test is triggered by the need to verify ERPS states in scaled scenarios. | Erps spanning tree verification is performed. Traffic verification is performed. Erps verification verification is performed. Check for crash/core files verification is performed. Test case is passed if above verifications are successful.
4 | Shutdown interface | When shutting down an interface, the ERPS protocol should enter a protection state. This test involves verifying this behavior by configuring ERPS on all units under test (UUTs), shutting down the interface, checking that the ERPS are in protection mode, and ensuring there are no crash or core files generated. Configurations used for this test include G8032, L2VPN, and OSPF. This test is triggered by the shutdown of an interface. | Shut verification is performed. Erps spanning tree verification is performed. Erps verification verification is performed. Check for crash/core files verification is performed. Test case is passed if above verifications are successful.
5 | Noshut interface | The test begins by configuring ERPS rings on all Units Under Test (UUTs), then shutting and immediately re-opening the interface. Next, it verifies that ERPS has converged and that traffic is flowing properly. Finally, the test checks for any crash or core files generated during this process. This test is triggered by a configuration of G8032, L2VPN, or OSPF on the UUTs. | Erps spanning tree verification is performed. Traffic verification is performed. Erps verification verification is performed. traffic verification is performed. Check for crash/core files verification is performed. Test case is passed if above verifications are successful.
6 | Non revertive | The test verifies ERPS functionality on a non-revertive profile. It involves configuring ERPS_RING on all Under Test Units (UUTs), shutting down an interface, and then configuring ERPs for a non-revertive profile before unshutting the interface. The process also includes verifying that ERPS has converged, checking that traffic is flowing properly, and examining for any crash or core files generated during the test. Additionally, the configurations used are G8032, L2VPN, and OSPF for the ERPs on a non-revertive profile. This test is triggered by configuring an ERPS ring on all UUTs with specific protocols such as G8032, L2VPN, and OSPF enabled for the non-revertive profile. | Shut verification is performed. Noshut verification is performed. Erps spanning tree verification is performed. Traffic verification is performed. Erps verification verification is performed. Check for crash/core files verification is performed. Test case is passed if above verifications are successful.
7 | Erps ospf | The test verifies Ethernet Ring Protection Switching (ERPS) with Open Shortest Path First (OSPF) level 3. To conduct this test, ERPs must be configured on all Under Test Units, along with OSPF configuration. Next, verify the OSPF states are correct and that ERPS has converged. Additionally, ensure that traffic is flowing properly between devices and check for any crash or core files generated during the process. This test is triggered by the need to validate ERPs functionality when used in conjunction with OSPF/L3 configurations, including G8032, L2VPN, and OSPF setups. | Ospf verification is performed. Erps spanning tree verification is performed. Traffic verification is performed. opsf verifcation verification is performed. Erps verification verification is performed. Check for crash/core files verification is performed. Test case is passed if above verifications are successful.
8 | Unblockrpl ospf | To test ERPS with OSPF/L3 after unblocking RPL, configure ERPS_RING on all the UUTs, configure OSPF, and then unblock RPL. This test verifies that ERPS is working properly with OSPF/L3 - verify the OSPF states, check for ERPS convergence, ensure traffic is flowing as expected, and examine the system for any crash or core files resulting from this configuration. Configurations used in this scenario include G8032, L2VPN, and OSPF. This test is triggered by the unblocking of RPL on UUTs configured with ERPS_RING and OSPF. | Ospf verification is performed. Traffic verification is performed. opsf verifcation verification is performed. Erps verification verification is performed. Check for crash/core files verification is performed. Test case is passed if above verifications are successful.
9 | Removeadd erps | This paragraph describes a test that verifies the function of an Erps (Ethernet Ring Protection Switching) closed ring. The test involves configuring Erps_ring on all units under test (UUTs), removing this configuration, rolling back the removed configuration, verifying that traffic is flowing properly, and checking for crash or core files resulting from the test. This test is triggered by configurations such as G8032, L2VPN, OSPF being configured on the closed Erps ring. | Erps spanning tree verification is performed. Traffic verification is performed. Erps verification verification is performed. Check for crash/core files verification is performed. Test case is passed if above verifications are successful.
10 | Removeadd l2vpn | The test verifies the ERPS closed ring functionalties by configuring `erps_ring` on all UUTs, removing L2VPN configuration, and rolling back any removed configurations. Traffic should be flowing properly with no crashes or core files generated. The system is configured as follows: the ERPS ring is set to closed mode, G8032 protocol is enabled, and OSPF routing is used in conjunction with L2VPN. This test is triggered by configuring the device under test (UUT) with a closed-ring topology that utilizes the ERPS protocol and its supporting protocols including G8032, L2VPN, and OSPF. | Erps spanning tree verification is performed. Traffic verification is performed. Erps verification verification is performed. Check for crash/core files verification is performed. Test case is passed if above verifications are successful.
11 | Process restart | Tests for process restart on both Local Concentrator (LC) and Remote Port concentrator (RP) involve verifying ERPS functionality with a 4-node topology for two rings, both with scale and enabled for various protocols like CFM/OSPF/ISIS. Additionally, the tests cover ERPS functionality with dot1q rewrite pop/push for RAPS channel, scaled VLANs and scaled BVI interfaces, traffic scaling, and checking for crashes or core files. Configurations include G8032, L2VPN, and OSPF. This test is triggered by the configurations including G8032, L2VPN, and OSPF. This test function is parameterized using pytest.mark.parametrize to automatically run all combinations of the following parameter values: process: "spp" and "ifmgr" and "aib" and "netio" and "erp_io" and "erp_ctrl" and "l2vpn_mgr" | Erps spanning tree verification is performed. Traffic verification is performed. Erps verifcation after process restart verification is performed. Test case is passed if above verifications are successful.
12 | Process restart fib mgr | The test process restarts on both the LC and RP fib_mgr systems to verify ERPS functionality under various configurations. This includes verifying that ERPS works correctly with a 4-node topology for two rings with scaled VLANs and bridged virtual interfaces, as well as with scaled VLANs but no bridging. It also checks traffic patterns in these scenarios and searches for crash or core files generated by the system. Additionally, other specific tests are performed using different protocols such as CFM/OSPF/ISIS enabled, and dot1q rewrite operations. The configurations used to run these tests include G8032, L2VPN, and OSPF. This test is triggered by various configurations including G8032, L2VPN, and OSPF. | Erps spanning tree verification is performed. Traffic verification is performed. Erps verifcation after process restart verification is performed. Test case is passed if above verifications are successful.
13 | Reload | To test the router or card, start by reloading it and verifying that it comes up within the expected time. The ERPS functionality should then be verified in a four-node topology with two rings using different protocols such as cfm/ospf/isis enabled. Additionally, test the system's ability to handle 4 node topologies with two rings and dot1q rewrite pop/push for RAPS channel. You should also verify the system's performance under scaled VLANs and BVI interfaces, as well as the traffic generated by scaling. Finally, check if any crash or core files are produced during the test. This test is triggered by configurations including G8032, L2VPN, and OSPF. This test function is parameterized using pytest.mark.parametrize to automatically run all combinations of the following parameter values: trigger: "reload" and "rpfo" and "lc_oir" and "reload_active_rp" and "calvados" and "xr_vm_reload" and "mpareload" and "mpaflap" | Standby rp verification is performed. Erps spanning tree verification is performed. Traffic verification is performed. Erps verifcation verification is performed. Test case is passed if above verifications are successful.
14 | Msfs unshut | The test verifies the functionalities of the manual and force switches by configuring ERP-S ring on all the units under test. This includes setting up the manual switch and force switch configurations, verifying that ERPS is converged, checking for proper traffic flow, and looking for any crash or core files generated during the process. The test scenarios involve removing the original switch configuration, then configuring both manual and force switches using G8032, OSPF, and L2VPN settings. | Erps spanning tree verification is performed. Traffic verification is performed. manual swicth and forec switch funcationalities verification is performed. cash/core files verification is performed. Test case is passed if above verifications are successful.
15 | Mffs shutdown | After shutting down the interface, test the functionality of both the manual and force switches. This test verifies that the switches are working properly after a shutdown by first configuring ERPS rings on all units under test, then setting up the manual and force switches, verifying that ERPs is converged, checking for proper traffic flow, and inspecting for any crash or core files. The configurations used in this test include removing the switch configuration, reconfiguring with manual and force switches enabled, and using G8032, OSPF, and L2VPN settings. This test is triggered by verifying that the shutdown of an interface properly resets its operational state so that it can be manually overridden. | Erps spanning tree verification is performed. Traffic verification is performed. manual swicth and forec switch funcationalities verification is performed. cash/core files verification is performed. Test case is passed if above verifications are successful.
16 | Mac flush | This paragraph tests the MAC flush functionality on a device. The test involves configuring ERPS rings on all units under test (UUTs), then verifying that the MAC address has been flushed and that traffic is flowing correctly without any crashes or core files. This test is triggered by the configurations of G8032, OSPF, L2VPN. | Traffic verification is performed. Mac flush verification is performed. Check for crash/core files verification is performed. Test case is passed if above verifications are successful.
17 | Erps converge | The ERPS convergence test verifies that the open ring functionality of ERPs is working correctly. To run this test, configure ERPS on all devices under test (UUTs) to use a single instance. Next, verify that ERPS has converged and that traffic is flowing properly between them. Additionally, check for any crash or core files that may have been generated during the test. This test is triggered by configuring the ERPs for a single instance with settings such as G8032, OSPF, or L2VPN. | Erps spanning tree verification is performed. Traffic verification is performed. Erps verification verification is performed. Erps convergence verification is performed. Check for crash/core files verification is performed. Test case is passed if above verifications are successful.
18 | Vlan exclusion | The test verifies ERPS convergence for a specific exclusion list by configuring the exclusion list and verifying that ERPs is converged. It then checks that traffic is flowing properly, looks for crash or core files, removes L2VPN, verifies traffic flow, reloads the router, and repeats the verification process. The configuration involves setting up an exclusion VLAN list with G8032, OSPF, and L2VPN. This test is triggered by the need to verify ERPS convergence for a specific exclusion list as part of the configuration involving G8032, OSPF, and L2VPN. | Traffic verification is performed. Interface detail verification is performed. Erps spanning tree verification is performed. exclusion vlan list verification is performed. Test case is passed if above verifications are successful.
19 | Ring open | The test verifies the ERPS open ring functionality. To perform this test, configure ERPS_RING on all the UUTs, then set up an ERPS open ring configuration. Next, verify that ERPS is converged and check that traffic is flowing properly through the network. After running the test, inspect for crash or core files to ensure system stability. This test is triggered by configurations such as setting the ERPS ring to open, with options including G8032, OSPF, or L2VPN protocols enabled. | Erps spanning tree verification is performed. Traffic verification is performed. Erps verification verification is performed. Check for crash/core files verification is performed. Test case is passed if above verifications are successful.
20 | Ring closed | The test verifies the ERPS (Ethernet Ring Protection Switching) closed ring functionality by first configuring ERPS on all units under test (UUTs), followed by setting up the ERPS closed ring configuration. The ERPS convergence and proper traffic flow are then verified, after which the ERPS configuration is removed and the UUTs' behavior is checked again to ensure normal traffic flow resumes. Additionally, any crash or core files generated during the process are examined. Configurations considered for this test include setting up the ERPS ring as a closed loop with G8032, OSPF (Open Shortest Path First), and L2VPN protocols. This test is triggered by configuring the UUTs to use a closed ERPS ring topology with either G8032, OSPF, or L2VPN protocols. | Erps spanning tree verification is performed. Traffic verification is performed. Erps verification verification is performed. Check for crash/core files verification is performed. Test case is passed if above verifications are successful.