## Mstag Ap Test Plan
Mstag Ap Test Plan
S. No | Test Case Name | Procedure | Pass/Fail Criteria
1 | Mstag functionality npe | Configure MST-AG and install it on the N-PE, then verify that preconfigured BPDUs are being sent by the N-PE. This test is triggered by a specific set of circumstances. | Test case is passed if all verifications are successful.
2 | Verify mac table flushed | The test procedure for F14401 involves configuring the MST-AG on the N-PE, bringing down the active link between the N-PE and U-PE, verifying convergence of the access network, and ensuring the MAC table is flushed. This test is triggered by a configuration change or manual intervention. | Test case is passed if all verifications are successful.
3 | Verify mac withdrawal message sent | When an active link is brought down between N-PE (Network Provider Edge) and U-PE (User Provider Edge), the network should be able to converge and send a MAC (Media Access Control) withdrawal message across the VPLS (Virtual Private LAN Service). This test is triggered by the failure of an active link between N-PE and U-PE. | Test case is passed if all verifications are successful.
4 | Verify precanned bpdu sent hello timer interval | The system checks that it sends pre-configured BPDU's at the Hello timer interval. This test is triggered by the absence of any specific conditions. | Test case is passed if all verifications are successful.
5 | Verify mst ag functionality physical interface | The test verifies the functionality of the MST-AG feature on a physical interface. It does not have any specific triggering conditions. This test is triggered by verifying the MST-AG functionality on a physical interface. | Test case is passed if all verifications are successful.
6 | Verify mst ag functionality sub interface | The test, known as FTS ID F14401, is designed to verify the functionality of MST-AG (Multistage Tunneling and Security Tunnel Aggregation) on a subinterface. It does not have any specific triggers. This test is triggered by the need to validate the proper functioning of MST-AG on a subinterface. | Test case is passed if all verifications are successful.
7 | Verify mst ag functionality bundle interface | Verify MST-AG functionality on bundle interface. This test is triggered by no specific event or condition, meaning it can be run at any time to check the MST-AG function in isolation. | Test case is passed if all verifications are successful.
8 | Verify mst ag functionality dot1ad encap | The functional test F14401 verifies MST-AG (Multiple Spanning Tree Algorithm) functionality on devices that support IEEE 802.1ad encapsulation. This test is triggered by the need to verify MST-AG functionality on devices that support IEEE 802.1ad encapsulation. | Test case is passed if all verifications are successful.
9 | Verify mst ag functionality dot1ad dot1q | The FTS with the ID F14401 verifies the MST-AG functionality on a device that supports double encapsulation. This test is triggered by the fact that it has no specific triggers. | Test case is passed if all verifications are successful.
10 | Mstag config fails in l3 port | The test checks if the MST (Multiple Spanning Tree) Agile configuration is functioning correctly on a Layer 3 port. This test is triggered by any event that causes the MST Agile configuration to fail, including changes to the network topology or configuration errors in the switch software. | Test case is passed if all verifications are successful.
11 | Mstag config repag mstag config failes | When checking the MST (Multiple Spanning Tree) and REP (Regional Trunking Subgroup) Advanced General settings, this test is triggered by a failure to configure both on the same port. Rewritten trigger sentence: This test is triggered by a failure to configure both MST and REP Advanced General settings on the same port. | Test case is passed if all verifications are successful.
12 | Mstag router reload | The test checks the Media System Trunk (MST) Aggregation Group after a router has been reloaded. It doesn't have any specific triggers. This test is triggered by a router reload to verify the MST AG configuration. | Test case is passed if all verifications are successful.
13 | Mstag card reload | The test checks the MST (Multiple Spanning Tree) area graph configuration after a router reload. This test is triggered by a router reload event. | Test case is passed if all verifications are successful.
14 | Mstag card oir | The test FTS ID: F14401 checks the MST AG (Main Service Tray Asynchronous General Purpose I/O) configuration after a card is installed or replaced in a system. This test is triggered by card OIR, meaning that it runs whenever a card is inserted or removed from the system's main service tray. | Test case is passed if all verifications are successful.
15 | Mstag router switchover | The check mast (MST) automatic gain (AG) with radio personality (RP) switchover test verifies that the system switches between mast and RP gains as expected. This test is triggered by changes to the MST or RP status. | Test case is passed if all verifications are successful.
16 | Mstag process restart | After a process restart, the MST AG configuration is checked to ensure it is functioning correctly. This test is triggered by a process restart. | Test case is passed if all verifications are successful.
17 | Mstag process crash | After a process crash, the system checks if the Master Service Table (MST) is in an active state. This test is triggered when a process crashes. | Test case is passed if all verifications are successful.
18 | Mstag rp so when mst converging | The test checks that the Master State Transition (MST) AG Read Protected Function Output (RPFO) is correct when the Master State Transition Agreement (MSTAG) converges. This test is triggered by the master state transition agreement (MSTAG) converging. | Test case is passed if all verifications are successful.
19 | Mstag standby rp oir powercycle | The test checks the Main Station Terminal (MST) After Generator (AG) status after a power cycle on the Redundant Power (RP). It does not have any specific triggers for execution. This test is triggered by a power cycle on the redundant power unit. | Test case is passed if all verifications are successful.
20 | Mstag rp active rp power cycle | The test FTS ID F14401 checks the Multiple Segment Transponder (MST) AG configuration after a power cycle of the active Routing Processor (RP). This test has no specific triggers. Trigger sentence: This test is triggered by a change in the status of the active RP, specifically when it undergoes a power cycle. | Test case is passed if all verifications are successful.
21 | Mstag maximum vlan | The system checks that the Maximum Spanning Tree (MST) Aggregator supports the maximum number of VLANs. This test is triggered by an unknown or unsupported value in the 'max-vlans-supported' parameter of the MST Aggregator's configuration. | Test case is passed if all verifications are successful.
22 | Mstag multi member link bundle max | The test checks whether the master node (MST) can communicate with other nodes on a multichannel link bundle. It is not triggered by any specific events, and therefore runs as needed. This test is triggered when communication across multiple members of a link bundle needs to be verified. | Test case is passed if all verifications are successful.
23 | Mst ag cpuhog | The FTS checks the Master Timing Source (MST) against the Central Processing Unit's (CPU) high-performance timer. This test is triggered by an anomaly in the relationship between the two, which can indicate a timing discrepancy or clock skew issue. This test is triggered by an anomaly in the relationship between the MST and the CPU's high-performance timer. | Test case is passed if all verifications are successful.
24 | Max mst ag sessions | The FTS (Fault Tolerant System) ID for this check is F14401, and its purpose is to verify the maximum number of MST AG (Multi-State Technology Advance Gateway) sessions. This test is triggered by a specified condition or event that needs to be determined. | Test case is passed if all verifications are successful.
25 | Mstag show tech | The test checks to see if show tech exists for a Media Server Template (MST) named AG. It is not triggered by any specific events. This test is triggered when a user attempts to configure or deploy a Media Server Template named AG. | Test case is passed if all verifications are successful.
26 | Mstag debug options | The following FTS is used to check the enabling and disabling of debug options for MST AG. This test is triggered by the necessity to verify the functionality of debug options for MST AG in various scenarios. | Test case is passed if all verifications are successful.