## Mstp Ap Test Plan
Mstp Ap Test Plan
S. No | Test Case Name | Procedure | Pass/Fail Criteria
1 | Mstp default values check | The test verifies the default MSTP values for all VLANs after MSTP convergence are correct. Configurations include using MSTP protocol via l2transport, l2vpn and mstp, with default MSTP parameters on all routers. The verifications involve checking for MSTP convergence. This test is triggered by there being no specific triggers for this test. | Stp convergence verification is performed. Stp mstp verification is performed. Test case is passed if above verifications are successful.
2 | Mstp forward link shut noshut | The test verifies MSTP (Multiple Spanning Tree Protocol) convergence after shutting down and then bringing back up interfaces that are linked using MSTP. The configuration includes enabling MSTP protocol via three different methods, setting default parameters on all routers, and then shutting down or bringing up the interfaces to simulate a failure and recovery scenario. To verify the test's success, we check the interface states, MSTP convergence, and traffic flow. This test is triggered by shutting down and then bringing back up the interfaces that are linked using MSTP. | Stp convergence verification is performed. Test case is passed if above verifications are successful.
3 | Mstp interface remove config | The test case verifies MSTP convergence after removing and adding back the interfaces from the MSTp configuration. It involves configuring MSTP protocols via l2transport, l2vpn, and mstp on routers, using default MSTP parameters, and then unconfiguring and reconfiguring the interfaces. Verification steps include checking interface states, MSTP convergence, and traffic flow. This test is triggered by: when an interface is removed from the spanning tree configuration only to be added back again. | Stp convergence verification is performed. Test case is passed if above verifications are successful.
4 | L2vpn remove configure | The test-case verifies the MSTP convergence after removing and adding the l2vpn configs from MSTP configurations. It involves running MSTP protocol via l2transport, l2vpn, and mstp with default parameters on all routers. The verification criteria include checking for MSTP convergence. This test is triggered by removing or adding the l2vpn configs. | Stp convergence verification is performed. Test case is passed if above verifications are successful.
5 | Mstp bundle change | The test case verifies whether MSTP convergence is successful after adding or removing bundle members from a bundle associated with MSTP. The configuration involves using MSTP protocol via different methods, such as l2transport, l2vpn, and mstp, while default MSTP parameters are set on all routers. To verify the mstp convergence, the test checks that it occurs successfully when the bundle members are removed or added from the associated bundle. This test is triggered by removing or adding the bundle members from the bundle associated with MSTP. | Stp convergence verification is performed. Test case is passed if above verifications are successful.
6 | Mstp bundle member interface flap | When the bundle members are Flapped, this test case verifies that MSTP convergence is successful. The test assumes MSTP protocol configurations via l2transport, l2vpn and mstp with default parameters on all routers. To verify MSTP convergence, the test checks whether the MSTP protocol correctly re-converges after a disruption in the bundle members. This test is triggered by shutting or un-shutting the bundle members from the bundle associated with MSTP. | Stp convergence verification is performed. Test case is passed if above verifications are successful.
7 | Mstp process ha | The test checks MSTP convergence after restarting the processes mentioned in the input file, which includes verifying that the processes are properly restarted and recovered from a crash. The configurations include running MSTP protocol via l2transport, l2vpn, and mstp, using default MSTP parameters on all routers, and simulating a process restart and crash. The verifications include checking for successful MSTP convergence and confirming that the processes have been successfully restarted or recovered. This test is triggered by Process restart and process crash. | Stp convergence verification is performed. Test case is passed if above verifications are successful.
8 | Commit rollback replace | The testcase verifies MSTP convergence after performing a commit replace and rollback of configurations, including MSTP protocol settings via l2transport, l2vpn, and mstp, using default parameters on all routers with a restart process. The verifications include checking for successful commit replace/rollback and mstp convergence. This test is triggered by the occurrence of a commit replace action. | Stp convergence verification is performed. Test case is passed if above verifications are successful.
9 | Mstp with rpfo | The testcase is designed to verify that the Multiple Spanning Tree Protocol (MSTP) converges correctly after a Remote Port Flap Operation (RPFO). This test checks two main aspects: it performs an RPFO operation and then verifies that MSTP has converged. The configuration involves setting up MSTP on routers using three different protocols - L2Transport, L2VPN, and MSTP - and ensuring default MSTP parameters are used on all devices before restarting the process. This test is triggered by a Remote Port Flap Operation. | Stp convergence verification is performed. RPFO verification is performed. mstp convergence verification is performed. Test case is passed if above verifications are successful.
10 | Mstp reload | MSTP Convergence Test verifies whether MSTP convergence happens after the router or card is reloaded, with proper root bridge election and smooth traffic flow. This test is triggered by a reload of the router or card. | Stp convergence verification is performed. Test case is passed if above verifications are successful.
11 | Mstp root bridge election check | The test for MSTP Convergence involves testing whether MSTP converges successfully after removing a root or non-root bridge router that was previously part of the MSTP protocol. The configurations used include MSTP via l2transport, l2vpn and mstp, as well as default MSTP parameters on all routers. The verification steps check for MSTP convergence. This test is triggered by manually removing the root/non-root bridge from the MSTP configuration. | Stp convergence verification is performed. Test case is passed if above verifications are successful.
12 | Mstp replace values check | The test verifies that the MSTP (Multiple Spanning Tree Protocol) default values for all VLANs are correct after the protocol has converged, which occurs when the MSTP parameters on a router are updated using NETCONF. This test is triggered by: The absence of any specific configuration or event requirement. | Stp mstp verification is performed. Stp convergence verification is performed. Test case is passed if above verifications are successful.
13 | Mstp replace values check port priority | The test verifies whether the MSTP default values for all VLANs are proper after replacing a port priority value using NETCONF and achieving MSTP convergence. The configurations involve enabling the MSTP protocol via L2 transport, L2 VPN, and MSTP, and setting default MSTP parameters on all routers. To verify that the test case is successful, MSTP convergence must be achieved, with no additional triggers required. This test is triggered by a change in port priority value via NETCONF. | Stp convergence verification is performed. Test case is passed if above verifications are successful.
14 | Interface root guard | MSTP functionality is tested when the interfaces' root guard is applied, with the objective of verifying MSTP convergence. The configuration for this test includes using MSTP protocol via l2transport, l2vpn and mstp, setting default MSTP parameters on all routers, and configuring port root guard. Verification involves checking for MSTP convergence. This test is triggered by interface root guard. | Stp convergence verification is performed. Test case is passed if above verifications are successful.
15 | Interface bpdu guard | When the interfaces' BPDU guard is applied, MSTP functionality can be tested for convergence. The test-case verifies whether MSTP convergence has occurred or not when using MSTP protocol via l2transport, l2vpn, and mstp, with default MSTP parameters on all routers and port BPDU guard configured. The verification checks for MSTP convergence. This test is triggered by the application of interface BPDU guard. | Stp convergence verification is performed. Test case is passed if above verifications are successful.
16 | Mstp feature interaction qos | The test case verifies whether the MSTP (Multiple Spanning Tree Protocol) convergence happens or not, using configurations that include MSTP via l2transport, l2vpn, and mstp, with default mstp parameters on all routers. To check for MSTP convergence, restart the Router/Card. This test is triggered by the need to verify MSTP functionality under normal operating conditions. | Stp convergence verification is performed. Test case is passed if above verifications are successful.
17 | Mstp bridge priority | The functionality of the Multiple Spanning Tree Protocol (MSTP) for the bridge priority is tested to verify whether MSTP convergence occurs or not. The configurations include MSTP protocol via various methods such as l2transport, l2vpn, and mstp, with default MSTP parameters used on all routers and the bridge priority configured. Verification of MSTP convergence is carried out. This test is triggered by a change in the bridge priority. | Stp convergence verification is performed. Test case is passed if above verifications are successful.
18 | Mstp port priority | The test verifies whether MSTP convergence has occurred when using the port priority configuration, specifically testing the protocol's functionality with default parameters and various configurations such as L2 transport, L2 VPN, and MSTP. This test is triggered by a change in port priority. | Stp convergence verification is performed. Test case is passed if above verifications are successful.
19 | Mstp name change | To verify that MSTP functionality works with a changed name, test-case examines whether MSTP convergence occurs. The configurations include using MSTP protocol via l2transport, l2vpn and mstp, defaulting to the standard mstp parameters on all routers, and configuring a new mstp name. The verification process checks for MSTP convergence. | Stp convergence verification is performed. Test case is passed if above verifications are successful.
20 | Mstp untagged | The test for MSTP convergence with untagged packets verifies whether MSTP untagged packets are forwarded properly, including MSTP convergence. Configurations involve enabling the MSTP protocol via l2transport, l2vpn and mstp, using default MSTP parameters on all routers. Verification involves checking for MSTP convergence. This test is triggered by there being no specific events or conditions that need to occur beforehand. | Stp convergence verification is performed. Test case is passed if above verifications are successful.