## Pvrst Ap Test Plan
Pvrst Ap Test Plan
S. No | Test Case Name | Procedure | Pass/Fail Criteria
1 | Pvrst default values check | The test verifies whether the Power VLAN Rapid Spanning Tree (PVRST) default values for all Virtual Local Area Networks (VLANS) are correct after PVRST convergence has taken place. The configurations used include PVRST protocol via layer 2 transport, layer 2 VPN, and PVRST with default parameters applied to all routers. The verifications involve checking the convergence of PVRST. This test is triggered by specific conditions that do not need to be specified. | Stp convergence verification is performed. Stp pvrst verification is performed. Stp pvrst interface verification is performed. Test case is passed if above verifications are successful.
2 | Pvrst fwd link shut noshut | The PVRST forward linked interfaces are shut and no shut, verifying PVRST convergence after shutting down and bringing back up the connected interfaces that use the PVRST protocol via l2transport, l2vpn, or pvrst, with default parameters on all routers. To confirm this, check the interface states, ensure proper PVRST convergence, and verify that traffic is flowing as expected. This test is triggered by the shut and no shut of the interfaces. | Stp convergence verification is performed. Test case is passed if above verifications are successful.
3 | Pvrst interface remove configure | The PVRST test verifies the convergence of protocols after removing and re-adding linked interfaces. The test is configured with PVRST protocol settings via l2transport, l2vpn, and pvrst, using default parameters on all routers, and involves unconfiguring and configuring the interfaces from spanning tree. Verification includes checking interface states, PVRST convergence, and traffic flow. This test is triggered by manually unconfiguring and then re-configuring the interfaces from spanning tree. | Stp convergence verification is performed. Test case is passed if above verifications are successful.
4 | L2vpn remove configure | The test PVRST Convergence involves verifying that PVRST converges after the L2VPN configurations have been removed and then readded on a router. The test case uses default PVRST parameters, PVRST protocol via L2 transport, L2VPN, and PVRST itself. It checks for PVRST convergence during this process. This test is triggered by removing or adding the L2VPN configurations. | Stp convergence verification is performed. Test case is passed if above verifications are successful.
5 | Pvrst bundle change | When testing PVRST Convergence, we want to verify that it's successful when bundle members are removed or added from a bundle using PVRST. We're looking at three different configurations: PVRST via l2transport, l2vpn, and pvrst, with default parameters on all routers. To check the convergence of PVRST, we'll remove or add bundle members from the bundle associated with it. This test is triggered by the removal or addition of bundle members from the bundle associated with PVRST. | Stp convergence verification is performed. Test case is passed if above verifications are successful.
6 | Pvrst bundle member interface flap | The test for PVRST Convergence involves verifying whether the protocol converges successfully after a bundle's members are removed and readded to it. The configurations tested include PVRST enabled via various transport methods, as well as default parameters used on all routers. To check the convergence, one must verify that the PVRST protocol functions correctly under these conditions. This test is triggered by shutting down and then bringing back up the bundle members associated with the PVRST protocol. | Stp convergence verification is performed. Test case is passed if above verifications are successful.
7 | Pvrst process ha | The test verifies PVRST convergence after restarting processes mentioned in the input file, using configurations such as PVRST protocol via l2transport, l2vpn, and pvrst with default parameters on all routers, followed by a restart of the process. This test is triggered by a combination of process restart and crash. | Stp convergence verification is performed. Test case is passed if above verifications are successful.
8 | Commit rollback replace | The test case performs a commit replace and rollback configuration to verify PVRST convergence. Configurations include using the PVRST protocol via l2transport, l2vpn, and pvrst with default parameters on all routers, as well as restarting the process. The verification steps involve checking for commit replace/rollback functionality and ensuring PVRST convergence is achieved. This test is triggered by a commit replace action. | Stp convergence verification is performed. Test case is passed if above verifications are successful.
9 | Pvrst with rpfo | The PVRST convergence is tested after an RPFO. The test verifies that the system performs a redundancy preservation fast operation (rpfo) and ensures proper PVRST convergence. The configuration includes using the PVRST protocol via L2 transport, L2VPN, and PV-RST with default parameters on all routers and simulating a restart process. This test is triggered by performing an RPFO action on a configured PVRST network. | Stp convergence verification is performed. RPFO verification is performed. pvrst convergence verification is performed. Test case is passed if above verifications are successful.
10 | Pvrst replace values check | The test verifies that the PVRST default values for all VLANs are proper after PVRST convergence, which occurs when the protocol is used via l2transport, l2vpn, and pvrst with default parameters on all routers. The test checks for pvrst convergence. This test is triggered by: The absence of any specific event or condition. | Stp pvrst verification is performed. Stp convergence verification is performed. Test case is passed if above verifications are successful.
11 | Pvrst replace values check port priority | The test verifies whether the PVRST default values for all VLANs are proper after replacing a port priority value using netconf and triggering PVRST protocol via l2transport, l2vpn, and pvrst on all routers with default parameters. The configurations involve setting up PVRST and waiting for convergence to occur. This test is triggered by the configuration changes made through netconf. | Stp convergence verification is performed. Test case is passed if above verifications are successful.
12 | Pvrst reload | The test verifies that the PVRST (Per VLAN Rapid Spanning Tree) protocol converges properly after a router or card is reloaded. The test checks whether the root bridge election occurs correctly and if traffic flows smoothly. To achieve this, the PVRST protocol is configured using various methods (l2transport, l2vpn, and pvrst), and default parameters are used on all routers. The verification process includes checking for successful convergence of PVRST and ensuring that the router or card has restarted successfully. This test is triggered by a reload of the router or card. | Stp convergence verification is performed. Test case is passed if above verifications are successful.
13 | Pvrst root bridge election check | The PVRST Convergence test verifies whether the protocol's convergence is successful after the root or non-root bridge router is removed from the PVRST configuration. The test case uses various configurations, including PVRST via L2 transport, L2 VPN, and PVRST with default parameters on all routers. To determine if the convergence is successful, the verification checks for PVRST convergence. This test is triggered by removing the root or non-root bridge from the PVRST. | Stp convergence verification is performed. Test case is passed if above verifications are successful.
14 | Interface root guard | The PVRST functionality is tested by applying the interfaces root guard. The test-case verifies whether the PVRST convergence has occurred. Configurations include the use of PVRST protocol via l2transport, l2vpn and pvrst, default pvrst parameters on all routers, and a configured port root guard. Verifications check for successful PVRST convergence. This test is triggered by interface root guard. | Stp convergence verification is performed. Test case is passed if above verifications are successful.
15 | Interface bpdu guard | To verify the PVRST functionality when the interface's BPDU Guard is applied, we need to confirm if PVRST convergence occurs. The configuration involves setting up the PVRST protocol via L2Transport, L2VPN, and PV-RST, using default parameters on all routers, and configuring port BPDU guard. Verification of PVRST convergence is key in this process. This test is triggered by interface BPDU Guard. | Stp convergence verification is performed. Test case is passed if above verifications are successful.
16 | Pvrst feature interaction qos | The test of PVRST functionality with qos verifies whether the protocol's convergence has occurred. The configuration involves testing the PVRST protocol through l2transport, l2vpn, and pvrst methods using default parameters on all routers, and restarting a router or card. Verification includes checking for pvrst convergence. This test is triggered by no specific conditions. | Stp convergence verification is performed. Test case is passed if above verifications are successful.
17 | Pvrst bridge priority | To test the PVRST functionality for the bridge priority, verify that the protocol has converged as expected. The test assumes the following configurations: the PVRST protocol is enabled using l2transport, l2vpn, or pvrst; default parameters are used on all routers; and the bridge priority is configured. To determine if the convergence was successful, check for the presence of PVRST convergence. This test is triggered by a change in the bridge priority. | Stp convergence verification is performed. Test case is passed if above verifications are successful.
18 | Pvrst port priority | The test verifies whether PVRST convergence has occurred for a given port priority configuration. To test this, we use the PVRST protocol via various transport methods and configure default parameters on all routers. We also set up a port priority configuration as part of the test case. The test is successful if PVRST convergence occurs under these conditions. This test is triggered by a change to the port priority. | Stp convergence verification is performed. Test case is passed if above verifications are successful.