## Cfm Xconnect Ap Test Plan
Cfm Xconnect Ap Test Plan
S. No | Test Case Name | Procedure | Pass/Fail Criteria
1 | Cfm basic verification | CFM is configured on both processors (PEs) of a VPWS network, and several verifications are performed. This includes verifying the CFM peer maintenance endpoints, local maintenance points, and ensuring that traffic flows properly between them. The test also checks to see if the configuration has been set up correctly, specifically looking at the configuration of CFM. This test is triggered by the need to verify the basic configurations of a CFM setup on a VPWS network, which involves configuring both PEs with correct settings for maintenance endpoints and ensuring that traffic can flow between them without interruption. | Cfm peer meps verification is performed. Cfm local maintenance points verification is performed. CFM: Verify CFM peer meps and local maintanence points verification is performed. Traffic: Verify traffic is flowing properly verification is performed. Test case is passed if above verifications are successful.
2 | Cfm ping | CFM is configured on both Provider Edge (PE) devices on the Virtual Private Wire Service (VPWS) network. To verify that the CFM ping is working, several checks are performed: CFM pings are initiated from a source MEP-ID and interface, from a source interface alone, and it's confirmed that traffic is flowing properly throughout. This test is triggered by the user enabling CFM on the VPWS network. | CFM: Verify CFM ping verification is performed. Traffic: Verify traffic is flowing properly verification is performed. Test case is passed if above verifications are successful.
3 | Cfm traceroute | CFM traceroute can be verified by configuring CFM on both Provider Edge (PE) devices in a Virtual Private Wire Service (VPWS) network. It's necessary to verify the traceroute with the source Maintenance Association Endpoint Identifier (MEP-ID) and interface, as well as with just the source interface. Additionally, you must ensure that traffic is flowing properly throughout the network. This test is triggered by configuring CFM on both Provider Edge devices in a VPWS network. | CFM: Verify CFM traceroute verification is performed. Traffic: Verify traffic is flowing properly verification is performed. Test case is passed if above verifications are successful.
4 | Cfm unconfig config | To test the CFM Global Unconfiguration Configuration, configure CFM on both PEs in a VPWS network, then unconfigure it globally on both devices. Next, reconfigure CFM globally on both PEs and verify that the CFM session has been restored. Finally, check to see if traffic is flowing properly. This test is triggered by the existence of a Configuration item named "CFM". | Cfm peer meps verification is performed. CFM: Verify CFM Global Unconfiguration Configuration. verification is performed. Traffic: Verify traffic is flowing properly verification is performed. Test case is passed if above verifications are successful.
5 | Cfm config unconfig int | The test verifies the unconfiguration and re-configuration of CFM (Connectivity Fault Management) in a VPWS network, which involves configuring CFM on both endpoints, then unconfiguring it at the interface level, re-configuring it again, and checking that the CFM session is restored and traffic is flowing properly. This test is triggered by CFM Configuration. | Cfm peer meps verification is performed. CFM: Verify CFM Interface Unconfiguration Configuration. verification is performed. Traffic: Verify traffic is flowing properly verification is performed. Test case is passed if above verifications are successful.
6 | Cfm unconfig config domain | CFM configuration and unconfiguration involves configuring CFM on both PEs in a VPWS network, then unconfiguring the CFM domain on both devices. This process includes reconfiguring the CFM domain, verifying that the CFM session has been restored, and confirming that traffic is flowing properly. This test is triggered by the Configuration of cfm domain. | Cfm peer meps verification is performed. CFM: Verify CFM Unconfiguration Configuration of cfm domain verification is performed. Traffic: Verify traffic is flowing properly verification is performed. Test case is passed if above verifications are successful.
7 | Cfm with unconfig config l2vpn | The test verifies the operation of CFM (Connectivity Fault Management) in an L2VPN environment, specifically during configuration changes. To perform this test, configure CFM on both Provider Edge (PE) devices and the Provider device (P). Next, unconfigure the L2VPN on all three devices, followed by reconfiguring the L2VPN. Once the L2VPN is back online, verify that the CFM session has been restored and traffic is flowing normally. This test is triggered by a change in configuration that affects the L2VPN setup. | Cfm peer meps verification is performed. CFM: Verify CFM on Unconfiguration Configuration of l2vpn on both PE's and P verification is performed. Traffic: Verify traffic is flowing properly verification is performed. Test case is passed if above verifications are successful.
8 | Cfm ccm 10m | CFM is tested with a 10-meter CCM configuration, verifying that the CFM session is up and running, and that traffic flows smoothly between devices. This test is triggered by configuring both PEs with a 10m CCM. | Cfm peer meps verification is performed. CFM: Verify CFM with 10m CCM. verification is performed. Traffic: Verify traffic is flowing properly verification is performed. Test case is passed if above verifications are successful.
9 | Cfm ccm 1m | To verify the correct operation of CFM with a cell size of 1m CCM, configure CFM on both provider edge (PE) devices using this cell size. Then, check that a CFM session has come up and is functioning correctly. Finally, confirm that traffic is flowing properly. This test is triggered by verifying the correct operation of CFM with a cell size of 1m CCM. | Cfm peer meps verification is performed. CFM: Verify CFM with 1m CCM. verification is performed. Traffic: Verify traffic is flowing properly verification is performed. Test case is passed if above verifications are successful.
10 | Cfm ccm timer swap | CFM tests are performed with multiple CCM timer values. To verify this, configure CFM on both PEs with a 10m CCM timer value and check that the CFM session is up and running. Then, reconfigure CFM on both devices with a 1m CCM timer value and verify the session remains operational. Next, change the configuration to use a 10s CCM timer value and confirm that the session continues to function correctly. Finally, ensure that traffic flows properly through the network. This test is triggered by changing the CCM timer values on both PEs in a CFM configuration. | Cfm peer meps verification is performed. CFM: Verify CFM with multiple CCM timer values verification is performed. Traffic: Verify traffic is flowing properly verification is performed. Test case is passed if above verifications are successful.
11 | Cfm maid string | CFM configuration with MAID string involves setting up the technology on both PEs, which includes configuring it with a MAID string. This test verifies that the setup works as expected by ensuring that a CFM session is established and functioning correctly, and that traffic flows properly. This test is triggered when CFM configuration with MAID string needs to be tested and verified. | Cfm peer meps verification is performed. CFM: Verify CFM with MAID string verification is performed. Traffic: Verify traffic is flowing properly verification is performed. Test case is passed if above verifications are successful.
12 | Cfm maid dns | The configuration of CFM (Connectivity Fault Management) with MAID DNS involves configuring CFM on both Provider Edge routers. This test verifies that the CFM session is established and functioning correctly, which includes verifying that traffic flows properly between the two devices. This test is triggered by a specific configuration involving the use of MAID DNS in CFM. | Cfm peer meps verification is performed. CFM: Verify CFM with MAID dns verification is performed. Traffic: Verify traffic is flowing properly verification is performed. Test case is passed if above verifications are successful.
13 | Cfm maid mac | The test checks the operation of CFM (Connectivity Fault Management) with a device that has an MAID MAC address. It involves configuring CFM on both peer edge devices, verifying that the CFM session is established and functioning correctly, and confirming that traffic flows properly between them. This test is triggered by: Configure CFM on a device with an MAID MAC address to verify its operation. | Cfm peer meps verification is performed. CFM: Verify CFM with MAID mac verification is performed. Traffic: Verify traffic is flowing properly verification is performed. Test case is passed if above verifications are successful.
14 | Cfm maid swap | CFM is tested with multiple MAID values by configuring it on both processing engines (PEs) with a null Media Access Identifier (MAID), then verifying that the CFM session is functioning. This is followed by reconfiguring CFM on both PEs with a string MAID, and again verifying that the session remains operational. Next, the test reconfigures CFM on both PEs with a MAC address MAID, followed by another verification. After this, the test reconfigures CFM on both PEs without any MAID specified and verifies once more that the session is working properly. The final step involves verifying that traffic is flowing correctly. This test is triggered by configuring CFM on both PEs with various MAID configurations. | Cfm peer meps verification is performed. CFM: Verify CFM with multiple MAID values verification is performed. Traffic: Verify traffic is flowing properly verification is performed. Test case is passed if above verifications are successful.
15 | Cfm interface flap | CFM with interface flap testing verifies that the Connectionless-OAM (CL-OAM) feature works correctly. This test is triggered by a scenario where an interface flap occurs on the peer network device, causing the P router to bring down and then up the pseudowire (PW). The test involves configuring CFM on both primary equipment edge routers, verifying that the session is up and functioning as expected, bringing down the PW in the P router, checking that the CFM session is brought down, bringing the interface back up, and confirming that traffic flows properly. | Ipv4 interface detail verification is performed. Cfm peer meps verification is performed. CFM: Verify CFM with interface flap verification is performed. Traffic: Verify traffic is flowing properly verification is performed. Test case is passed if above verifications are successful.
16 | Cfm process restart | This text describes a test that checks the functionality of CFM (Connectivity Fault Management) when a device process is restarted. To perform this test, first configure CFM on both devices, then verify that the CFM session is established and functioning correctly. Next, restart the process on one or both devices, and finally confirm that the CFM session remains up and working. This test is triggered by restarting a device process during an active CFM session to verify whether CFM continues to function as expected. This test function is parameterized using pytest.mark.parametrize to automatically run all combinations of the following parameter values: process: "CfmApBase.get_proc_list(ApData=CfmApBase.zap)" | Cfm peer meps verification is performed. CFM: Verify CFM with process restart verification is performed. Traffic: Verify traffic is flowing properly verification is performed. Test case is passed if above verifications are successful.
17 | Cfm process restart rp | The test checks for Communication Forwarding Management (CFM) functionality during a process restart. To verify this, configure CFM on both Protocol Engines (PEs), check that the CFM session is established and operational, then perform a process restart, after which the CFM session should remain up and working. This test is triggered by verifying the successful completion of a process restart operation. This test function is parameterized using pytest.mark.parametrize to automatically run all combinations of the following parameter values: process: "CfmApBase.get_proc_list_rp(ApData=CfmApBase.zap)" | Cfm peer meps verification is performed. CFM: Verify CFM with process restart verification is performed. Traffic: Verify traffic is flowing properly verification is performed. Test case is passed if above verifications are successful.
18 | Cfm triggers | The configuration for this test involves enabling CFM on both Provider Edge (PE) devices, ensuring that the CFM session is operational, and then triggering specific events to test its functionality. This includes verifying that the CFM session remains up and running after each trigger event - specifically, rpfo, reload, and lcoir are used for testing purposes. This test function is parameterized using pytest.mark.parametrize to automatically run all combinations of the following parameter values: trigger: "router_reload" and "rpfo" and "lc_oir" and "xrvm_reload" | Interface state verification is performed. L2vpn xconnect summary verification is performed. Cfm peer meps verification is performed. CFM: Verify CFM with triggers verification is performed. Traffic: Verify traffic is flowing properly verification is performed. Test case is passed if above verifications are successful.
19 | Cfm with push | CFM (Connectivity Fault Management) performs basic verifications with the push operation. The process involves configuring CFM on both Provider Edge (PE) devices in a Virtual Private Wire Service (VPWS) network, verifying that the peer Multi-Point Encapsulated Relay Agent (MEP) is established, checking local maintenance points, and confirming that traffic is flowing correctly. Additionally, an L2VPN push is configured to verify that CFM sessions are active and functional. This test is triggered by configuring CFM on both PEs in a VPWS network. | Verify verification is performed. Cfm local maintenance points verification is performed. Cfm peer meps verification is performed. CFM: Verify CFM peer meps and local maintanence points verification is performed. Traffic: Verify traffic is flowing properly verification is performed. Test case is passed if above verifications are successful.
20 | Cfm hwoffload downmeps 10ms | Here is the rewritten paragraph: CFM hw-offload sessions are tested using a 10ms timer. The test verifies that CFM pings are successful by configuring downmeps, creating 1000 sessions between R1 and R2, verifying cfm summary, peer meps, local meps, and checking that CFM pings with source MEP-ID and interface are working properly while ensuring traffic is flowing correctly. This test is triggered by the need to verify proper hardware offload of CFM sessions. | Cfm summary verification is performed. Cfm peer meps verification is performed. Cfm local meps detail verification is performed. CFM: Verify cfm summary, peer meps , local meps ping verification is performed. Traffic: Verify traffic is flowing properly verification is performed. Test case is passed if above verifications are successful.
21 | Cfm hwoffload downmeps 10ms with triggers | CFM hw-offload sessions are tested with a 10ms timer that includes various triggers. The test verifies that CFM ping works by configuring downmeps for 1000 sessions between R1 and R2, checking the cfm summary, peer meps, and local meps, verifying CFM ping with source mep-id and interface, and confirming that traffic is flowing properly. This test is triggered by RFC2544, LCOIR, interface flap, and unconfig rollback of CFM. This test function is parameterized using pytest.mark.parametrize to automatically run all combinations of the following parameter values: trigger: "rpfo" and "lc_oir" and "interface_flap" and "unconfig_rollback_cfm" | Cfm summary verification is performed. Cfm peer meps verification is performed. Cfm local meps detail verification is performed. Verify verification is performed. CFM: Verify cfm summary, peer meps , local meps ping verification is performed. Traffic: Verify traffic is flowing properly verification is performed. Test case is passed if above verifications are successful.
22 | Cfm hwoffload downmeps 10ms clear ethernet cfm | Here's how to test CFM hw-offload sessions: Configure CFM downmeps on R1 and R2. Then, create 1000 active sessions between them with a timer set to 10ms. Next, verify that the cfm summary shows peer MEPs and local MEPs correctly. You should also be able to ping CFM successfully from each device using its source MEP-ID and interface. Verify that traffic is flowing properly over the session. Then, clear the CFM peer Meps, local meps and offload, and repeat all these checks. This test is triggered by a hardware timer with a 10ms setting. This test function is parameterized using pytest.mark.parametrize to automatically run all combinations of the following parameter values: trigger: "clear_cfm_peer_meps" and "clear_cfm_local_meps" and "clear_cfm_offload" | Cfm summary verification is performed. Cfm peer meps verification is performed. Cfm local meps detail verification is performed. CFM: Verify cfm summary, peer meps , local meps ping verification is performed. Traffic: Verify traffic is flowing properly verification is performed. Test case is passed if above verifications are successful.
23 | Cfm hwoffload downmeps 10ms commit replace cscvy03169 | CFM hw-offload sessions are tested using a 10ms timer with the commit replace rollback trigger. This test verifies that all Meps are up before committing, and it checks for a CFMD crash in the syslog. If a crash is found, the test fails. The configuration used is CFM. This test is triggered by the commit_replace_rollback command. | Cfm summary verification is performed. cfmd crash should not happen after commit replace rollback verification is performed. Test case is passed if above verifications are successful.
24 | Cfm hwoffload downmeps 3 3ms | CFM hw-offload sessions are tested with a 3.3ms timer in this test to verify CFM ping functionality. The configuration involves configuring downmeps scale sessions between R1 and R2, verifying cfm summary, peer meps, and local meps, as well as checking that CFM ping works correctly with the source MEP ID and interface. Additionally, it's essential to ensure that traffic is flowing properly. This test is triggered by the configuration of downmeps scale sessions between R1 and R2. | Cfm summary verification is performed. Cfm peer meps verification is performed. Cfm local meps detail verification is performed. CFM: Verify cfm summary, peer meps , local meps ping verification is performed. Traffic: Verify traffic is flowing properly verification is performed. Test case is passed if above verifications are successful.
25 | Cfm hwoffload downmeps 3 3ms with triggers | The test verifies the operation of CFM hw-offload sessions with a 3.3ms timer by simulating various triggers such as RPFO, LCOIR, interface flapping, and unconfiguration rollback. This test is triggered by configuring R1 and R2 to run CFM downmeps scale sessions, verifying cfm summary, peer meps, local meps, CFM ping with source MEP-ID and interface, checking that traffic flows properly, then repeating the process after triggering RPFO, LCOIR, interface flap, and unconfig rollback of CFM. This test function is parameterized using pytest.mark.parametrize to automatically run all combinations of the following parameter values: trigger: "rpfo" and "lc_oir" and "interface_flap" and "unconfig_rollback_cfm" | Cfm summary verification is performed. Cfm peer meps verification is performed. Cfm local meps detail verification is performed. Verify verification is performed. CFM: Verify cfm summary, peer meps , local meps ping verification is performed. Traffic: Verify traffic is flowing properly verification is performed. Test case is passed if above verifications are successful.
26 | Cfm hwoffload downmeps 3 3ms clear ethernet cfm | The test verifies CFM ping by configuring CFM downmeps scale sessions between R1 and R2. It then verifies that the CFM summary, peer MEPs, and local MEPs are present, and checks that a CFM ping with a source MEP-ID and interface is successful. The test also confirms that traffic is flowing properly. Additionally, the configuration involves clearing the CFM peer MEPs, local MEPs, and offload, after which the above checks are repeated. This test is triggered by setting the timer to 3.3ms. This test function is parameterized using pytest.mark.parametrize to automatically run all combinations of the following parameter values: trigger: "clear_cfm_peer_meps" and "clear_cfm_local_meps" and "clear_cfm_offload" | Cfm summary verification is performed. Cfm peer meps verification is performed. Cfm local meps detail verification is performed. CFM: Verify cfm summary, peer meps , local meps ping verification is performed. Traffic: Verify traffic is flowing properly verification is performed. Test case is passed if above verifications are successful.
27 | Cfm hwoffload downmeps 3 3ms process restart | To test the CFM hw-offload sessions, we configure three scale sessions between R1 and R2 using a timer of 3.3ms to trigger the test. The test verifies that the CFM ping function is working correctly by checking the cfm summary, peer meps, local meps, and traffic flow. We also perform a process restart to ensure the system can recover properly from any issues. This test is triggered by setting the hw-offload timer to 3.3ms. This test function is parameterized using pytest.mark.parametrize to automatically run all combinations of the following parameter values: process: "CfmApBase.get_proc_list(ApData=CfmApBase.zap, tc='test_cfm_hwoffload_scale_3_3ms')" | Cfm summary verification is performed. Cfm peer meps verification is performed. Cfm local meps detail verification is performed. CFM: Verify cfm summary, peer meps , local meps ping verification is performed. Traffic: Verify traffic is flowing properly verification is performed. Test case is passed if above verifications are successful.
28 | Cscvx68016 | CFM process verification involves checking that it is not blocked while executing certain commands. The test verifies the CFM ping functionality, including verifying the CFM summary, peer MIPs and local MIPs, the CFM ping with source MEP ID and interface, and that traffic flows properly. Additionally, it executes the 'show tech ethernet cfm' command to confirm that the CFM daemon is not blocked. This test is triggered by a configuration of CFM. | Cfm summary verification is performed. Cfm peer meps verification is performed. Cfm local meps detail verification is performed. CFM: Verify cfm summary, peer meps , local meps ping verification is performed. Traffic: Verify traffic is flowing properly verification is performed. Test case is passed if above verifications are successful.
29 | Cfm downmeps 100ms | The configuration for this test includes configuring CFM downmeps, creating 1000 sessions between R1 and R2 with a 100ms timer, and verifying that cfm summary, peer meps , local meps are correct. The test also verifies that CFM ping is successful from the source MEP-ID and interface, and checks that traffic is flowing properly. This test is triggered by configuring a hardware offload session to a device with a 100ms timer setting. | Get ethernet cfm summary verification is performed. Ethernet cfm session verification is performed. Cfm summary verification is performed. Cfm peer meps verification is performed. Cfm local meps detail verification is performed. CFM: Verify cfm summary, peer meps , local meps ping verification is performed. Traffic: Verify traffic is flowing properly verification is performed. Test case is passed if above verifications are successful.
30 | Cfm hwoffload downmeps 1s 16k | CFM (Connectivity Fault Management) sessions are tested for hardware offload using a timer of 1 second. The test verifies that CFM pings can be sent successfully between devices R1 and R2, which have been configured with a large number of scale sessions. A cfm summary is verified to ensure the configuration has taken effect, as well as peer meps (maintenance entity groups) and local meps. Additionally, CFM pings are checked for successful transmission from source MEP-ID and interface, confirming that traffic is flowing properly through the network. This test is triggered by a configuration involving 16K downmeps scale sessions between R1 and R2. | Cfm summary verification is performed. Cfm peer meps verification is performed. Cfm local meps detail verification is performed. CFM: Verify cfm summary, peer meps , local meps ping verification is performed. Traffic: Verify traffic is flowing properly verification is performed. Test case is passed if above verifications are successful.
31 | Cfm hwoffload downmeps 1s 16k crosscheck mac | The test checks how well CFM handles hardware-offload sessions with a 1-second timer by verifying its ping functionality. The configuration for this test involves setting up 16K downmeps scale sessions between R1 and R2, then checking the cfm summary, peer meps, local meps, and CFM ping with source mep-id and interface, as well as ensuring traffic is flowing properly. Next, the sessions are reconfigured to use mac-address as mep crosscheck and all of these steps are verified; this process is then rolled back to its original state using mep as crosscheck and once again verified. This test is triggered by the configuration: CFM. | Cfm summary verification is performed. Verify verification is performed. Cfm peer meps verification is performed. Cfm local meps detail verification is performed. CFM: Verify cfm summary, peer meps , local meps ping verification is performed. Traffic: Verify traffic is flowing properly verification is performed. Test case is passed if above verifications are successful.
32 | Cfm hwoffload downmeps 1s 16k trigger | CFM sessions are tested by configuring downmeps scale sessions between R1 and R2. The test verifies that the CFM ping works correctly, checking the summary, peer MEPs, local MEPs, and the source MEP-ID and interface. Additionally, it ensures traffic is flowing properly. To simulate real-world scenarios, the triggers for RPFO (Remote Protocol Fault Notification), LCOIR (Local Control Plane Fault Indication Request), interface flap, and unconfig rollback of CFM are used, with the test being repeated after each trigger event. This test is triggered by various events including RPFO, LCOIR, interface flapping, and unconfiguration of the CFM. This test function is parameterized using pytest.mark.parametrize to automatically run all combinations of the following parameter values: trigger: "lc_oir" and "rpfo" and "unconfig_rollback_cfm" | Cfm summary verification is performed. Cfm peer meps verification is performed. Cfm local meps detail verification is performed. Verify verification is performed. CFM: Verify cfm summary, peer meps , local meps ping verification is performed. Traffic: Verify traffic is flowing properly verification is performed. Test case is passed if above verifications are successful.
33 | Cfm hwoffload downmeps 1s 16k process restart rp | CFM hardware-offload sessions are tested using a 1-second timer with the following triggers. This test is triggered by the need to verify that CFM pings work correctly, which involves configuring CFM downmeps scale sessions between R1 and R2, checking cfm summary, peer meps, and local meps, verifying CFM ping with specific source MEP IDs and interfaces, ensuring proper traffic flow, restarting the process, and repeating these checks. This test function is parameterized using pytest.mark.parametrize to automatically run all combinations of the following parameter values: process: "CfmApBase.get_proc_list(ApData=CfmApBase.zap, tc='test_cfm_hwoffload_scale_16k')" | Cfm summary verification is performed. Cfm peer meps verification is performed. Cfm local meps detail verification is performed. CFM: Verify cfm summary, peer meps , local meps ping verification is performed. Traffic: Verify traffic is flowing properly verification is performed. Test case is passed if above verifications are successful.
34 | Cfm traceroute with mip | CFM is configured on both Provider Edge (PE) routers connected through an XC network, enabling Basic Ping and Traceroute verifications between them. This test verifies that the basic ping functionality works as expected. Configure CFM on both PEs in the xc network to allow traceroute verification from R1 to R3. This test is triggered by configuring CFM on both Provider Edge (PE) routers connected through an XC network. | CFM: Verify CFM traceroute from R1 to R3 verification is performed. Test case is passed if above verifications are successful.
35 | Cfm session after lc reload with efd cscvv38941 | The test verifies the basic verifications of CFM. It involves configuring CFM Up MEP and Down MEP with EFD enabled on both R1, the Unit Under Test. Then it checks for peer MEP configuration, sets a mismatched timer on R3 to trigger an EFD, resets the timer to its proper value, and verifies that the EFD is cleared. Next, the test reloads the LC on R1, waits until the LC is up, and then confirms that both Up MEP and Down MEP sessions are active. Finally, it checks that the EFD is not triggered. This test is triggered by a mismatched timer value configured on R3. | Efd interface verification is performed. Cfm peer meps verification is performed. CFM: Verify CFM peer meps and local maintanence points verification is performed. Traffic: Verify traffic is flowing properly verification is performed. Test case is passed if above verifications are successful.
36 | Cfm downmeps 1s | CFM hw-offload sessions are tested with 1s timer support. The test verifies that CFM pings are working correctly by configuring downmeps on two devices, R1 and R2, and creating 2000 sessions between them. It then checks the cfm summary, peer meps, and local meps to ensure they match expectations. Additionally, it verifies a successful CFM ping with specific source MEP-ID and interface information. Finally, the test confirms that traffic is flowing properly throughout the process. This test is triggered by an operator command to run CFM hw-offload sessions with 1s timer support. | Cfm summary verification is performed. Cfm peer meps verification is performed. Cfm local meps detail verification is performed. CFM: Verify cfm summary, peer meps , local meps ping verification is performed. Traffic: Verify traffic is flowing properly verification is performed. Test case is passed if above verifications are successful.
37 | Cfm hwoffload downmeps 1s rewrite pop1 | CFM (Connectivity Fault Management) sessions are tested to ensure proper operation when hardware offload is disabled. The test involves setting up a timer of 1 second, rewriting POP1, and verifying that CFM pings are successful. This includes configuring downmeps scale sessions between R1 and R2 with POP1 rewrite enabled, checking the cfm summary, peer meps, and local meps, as well as confirming that traffic is flowing correctly. This test is triggered by a configuration where hardware offload for CFM sessions is disabled and a timer of 1 second has been set. | Cfm summary verification is performed. Cfm peer meps verification is performed. Cfm local meps detail verification is performed. CFM: Verify cfm summary, peer meps , local meps ping verification is performed. Traffic: Verify traffic is flowing properly verification is performed. Test case is passed if above verifications are successful.
38 | Cfm hwoffload downmeps 1s rewrite pop2 | CFM hw-offload sessions are tested with a 1s timer and POP2 rewritten when configuring the system. To verify this setup, CFM downmeps scale sessions between R1 and R2, with POP2 rewrite configured. The cfm summary, peer meps, and local meps should all be verified. Additionally, CFM ping verification is performed using a source MEP-ID and interface, confirming that traffic flows properly. This test is triggered by configuring CFM downmeps scale sessions between R1 and R2 with POP2 rewrite configured. | Cfm summary verification is performed. Cfm peer meps verification is performed. Cfm local meps detail verification is performed. CFM: Verify cfm summary, peer meps , local meps ping verification is performed. Traffic: Verify traffic is flowing properly verification is performed. Test case is passed if above verifications are successful.
39 | Cfm hwoffload downmeps 1s rewrite push1 | CFM sessions are tested for hardware offload with a 1 second timer, using PUSH1 rewrites. The test verifies that the CFM ping function works as expected. To achieve this, CFM downmeps sessions are configured to scale between R1 and R2 devices, while also setting up PUSH1 rewrite. After configuring these settings, verification checks are performed on the cfm summary, peer meps, local meps, and CFM ping with a source MEP-ID and interface. Additionally, it is confirmed that traffic flows properly in accordance with the configuration: CFM. This test is triggered by hardware offload sessions configured with PUSH1 rewrites. | Cfm summary verification is performed. Cfm peer meps verification is performed. Cfm local meps detail verification is performed. CFM: Verify cfm summary, peer meps , local meps ping verification is performed. Traffic: Verify traffic is flowing properly verification is performed. Test case is passed if above verifications are successful.
40 | Cfm llf upmep upmep fault btw ce and pe | CFM is configured on both PEs in a VPWS network, and its peer MEPs are verified. The test then simulates an issue by transitioning the UP MEP interfaces to a Tx-disable state. This test verifies CFM basic verifications when it is triggered by the configuration of CFM on both PEs in a VPWS network. | Cfm peer meps verification is performed. Spirent link state verification is performed. Ethernet cfm local meps verbose verification is performed. CFM: Verify CFM peer meps and local maintanence points verification is performed. Tx-disable state for UP MEP interfaces verification is performed. Test case is passed if above verifications are successful.
41 | Cfm llf upmep upmep fault btw pe and pe | CFM is configured on both PEs in a VPWS network, and then the test verifies that CFM peers can communicate with each other. Next, it simulates an issue and checks that the transmit-disable state is triggered for the UP MEP interfaces. This test is triggered by simulating an issue that causes the Tx-disable state to be activated on the UP MEP interfaces. | Cfm peer meps verification is performed. Spirent link state verification is performed. Ethernet cfm local meps verbose verification is performed. CFM: Verify CFM peer meps and local maintanence points verification is performed. Tx-disable state for UP MEP interfaces verification is performed. Test case is passed if above verifications are successful.
42 | Cfm llf upmep upmep fault btw ce and pe ha triggers | CFM is configured on both PEs in a VPWS network, and its peer maintenance association endpoints (meps) are verified. A simulated issue is then introduced, after which the transmit-disable state is confirmed for the upstream multipoint endpoint (UP MEP) interfaces. This test verifies basic CFM configurations by triggering when either PE's CFM process encounters an abnormal situation that affects the communication between CE and PE in a VPWS network. This test function is parameterized using pytest.mark.parametrize to automatically run all combinations of the following parameter values: trigger: "lc_oir" and "router_reload" and "rpfo" and "xrvm_reload" | Cfm peer meps verification is performed. Spirent link state verification is performed. Ethernet cfm local meps verbose verification is performed. CFM: Verify CFM peer meps and local maintanence points verification is performed. Tx-disable state for UP MEP interfaces verification is performed. Test case is passed if above verifications are successful.
43 | Cfm llf upmep upmep fault btw ce and pe commit replace rollback | The test, called upmep_upmep_fault_btw_CE_and_PE with commit_replace_rollback, is used to verify the basic functionality of CFM. It involves configuring CFM on both peer equipment (PES) in a VPWS network, verifying that they have established a peer MEP relationship, simulating an issue, and checking that the transmit-disable state is triggered for the interfaces of the UP MEP. The test assumes that the necessary configuration has been set up beforehand. This test is triggered by a commit-replace-rollback operation, which is the specific action that triggers this particular verification. | Cfm peer meps verification is performed. Ethernet cfm local meps verbose verification is performed. Spirent link state verification is performed. CFM: Verify CFM peer meps and local maintanence points verification is performed. Tx-disable state for UP MEP interfaces verification is performed. Test case is passed if above verifications are successful.
44 | Cfm llf upmep upmep fault btw ce and pe remove readd l2vpn | The CFM LLF upmep_upmep_fault_btw_CE_and_PE test is triggered by the presence of the remove_readd_l2vpn configuration. This test verifies basic CFM verifications on a VPWS network, including configuring CFM on both PEs and verifying peer MEPs, simulating an issue to check for Tx-disable state on UP MEP interfaces. | Cfm peer meps verification is performed. Spirent link state verification is performed. Ethernet cfm local meps verbose verification is performed. L2vpn xconnect verification is performed. CFM: Verify CFM peer meps and local maintanence points verification is performed. Tx-disable state for UP MEP interfaces verification is performed. Test case is passed if above verifications are successful.
45 | Cfm llf upmep upmep fault btw ce and pe remove readd cfm config | CFM (Connectivity Fault Management) is verified with a series of checks. The configuration involves setting up CFM on both PE (Provider Edge) devices on a VPWS (Virtual Private Wire Service) network. This test verifies the basic functionality of CFM by checking the peer meps (maintenance association endpoints), simulating an issue, and verifying that the Tx-disable state is reached for UP MEP (User Process MEs) interfaces. This test is triggered by the removal and re-addition of a specific configuration. | Cfm peer meps verification is performed. Spirent link state verification is performed. Ethernet cfm local meps verbose verification is performed. CFM: Verify CFM peer meps and local maintanence points verification is performed. Tx-disable state for UP MEP interfaces verification is performed. Test case is passed if above verifications are successful.
46 | Cfm llf upmep upmep fault btw ce and pe remove readd cfm inteface config | CFM LLF is tested with the upmep_upmep_fault_btw_CE_and_PE scenario, where remove_readd_cfm_cinterface_onfig is used. This test is triggered by configuring CFM on both PEs in a VPWS network, verifying CFM peer meps, simulating an issue, and verifying that Tx-disable state is achieved for UP MEP interfaces during the configuration process. | Cfm peer meps verification is performed. Spirent link state verification is performed. Ethernet cfm local meps verbose verification is performed. CFM: Verify CFM peer meps and local maintanence points verification is performed. Tx-disable state for UP MEP interfaces verification is performed. Test case is passed if above verifications are successful.
47 | Cfm llf upmep upmep fault btw ce and pe shut noshut cfm interface | CFM is tested with the upmep_upmep_fault_btw_CE_and_PE and shut_noshut_cfm_interface tests. This test verifies the basic verifications of CFM. It involves configuring CFM on both PEs in a VPWS network, verifying CFM peer meps, simulating an issue, and checking that Tx-disable state is active for UP MEP interfaces. This test is triggered by configuration: CFM. | Cfm peer meps verification is performed. Spirent link state verification is performed. Ethernet cfm local meps verbose verification is performed. CFM: Verify CFM peer meps and local maintanence points verification is performed. Tx-disable state for UP MEP interfaces verification is performed. Test case is passed if above verifications are successful.
48 | Cfm llf upmep upmep fault btw ce and pe process restart | The test "upmep_upmep_fault_btw_CE_and_PE" with process_restart triggers the verification of basic CFM functionality. This involves configuring CFM on both PEs in a VPWS network, verifying the peer meps, simulating an issue, and checking that Tx-disable state is achieved for UP MEP interfaces during configuration. Triggered by: The test "upmep_upmep_fault_btw_CE_and_PE" with process_restart verifies this. This test function is parameterized using pytest.mark.parametrize to automatically run all combinations of the following parameter values: process: "CfmApBase.get_proc_list(ApData=CfmApBase.zap)" | Cfm peer meps verification is performed. Spirent link state verification is performed. Ethernet cfm local meps verbose verification is performed. CFM: Verify CFM peer meps and local maintanence points verification is performed. Tx-disable state for UP MEP interfaces verification is performed. Test case is passed if above verifications are successful.
49 | Cfm llf upmep upmep fault btw ce and pe process crash | CFM is configured on both PEs in a VPWS network and the peer MEPs are verified. To trigger this test, verify that you have initiated a process restart. Rewritten trigger sentence: To trigger this test, verify that you have initiated a process restart. This test function is parameterized using pytest.mark.parametrize to automatically run all combinations of the following parameter values: process: "CfmApBase.get_proc_list(ApData=CfmApBase.zap)" | Cfm peer meps verification is performed. Spirent link state verification is performed. Ethernet cfm local meps verbose verification is performed. CFM: Verify CFM peer meps and local maintanence points verification is performed. Tx-disable state for UP MEP interfaces verification is performed. Test case is passed if above verifications are successful.
50 | Cfm llf downmep upmep fault pe and pe | The test verifies the basic configuration and functionality of CFM (Connectivity Fault Management) on a pair of PEs (Provider Edge devices) connected through a VPWS (Virtual Private Wire Service) network. It involves configuring CFM on both PEs, verifying that the peer MEPs (Maintenance Association End Points) are established correctly, simulating an issue to trigger a fault notification, and then checking that the Tx-disable state is activated for the UP MEP interfaces. This test is triggered by simulating an Issue. | Cfm peer meps verification is performed. Spirent link state verification is performed. Ethernet cfm local meps verbose verification is performed. CFM: Verify CFM peer meps and local maintanence points verification is performed. Tx-disable state for UP MEP interfaces verification is performed. Test case is passed if above verifications are successful.
51 | Cfm llf upmep upmep fault btw ce and pe bun | CFM and LLF are tested in the upmep_upmep_fault_btw_CE_and_PE bundle interface. This test verifies basic CFM verifications, including configuring CFM on both PEs on a VPWS network, verifying peer meps, simulating an issue, and verifying that Tx-disable state is triggered for UP MEP interfaces. Configuration involves enabling CFM. This test is triggered by the need to verify that, upon failure of a CE's (Customer Edge) connection to a PE's (Provider Edge) network, its fault indication will be properly reported to the PE, and vice versa. | Cfm peer meps verification is performed. Spirent link state verification is performed. Ethernet cfm local meps verbose verification is performed. CFM: Verify CFM peer meps and local maintanence points verification is performed. Tx-disable state for UP MEP interfaces verification is performed. Test case is passed if above verifications are successful.
52 | Cfm llf upmep upmep fault btw pe and pe bun | CFM is configured on both PEs in a VPWS network to verify its basic functionality, including the establishment of peer multi-point endpoints. The test then simulates an issue and checks that the transmit-disable state is activated for the upstream multipoint endpoint interfaces. This test is triggered by the configuration of CFM on two Physical Entity (PE) nodes connected over a Virtual Private Wire Service (VPWS) network. | Cfm peer meps verification is performed. Spirent link state verification is performed. Ethernet cfm local meps verbose verification is performed. CFM: Verify CFM peer meps and local maintanence points verification is performed. Tx-disable state for UP MEP interfaces verification is performed. Test case is passed if above verifications are successful.
53 | Cfm llf upmep upmep fault btw ce and pe bun remove readd bundle members | CFM is configured on both PEs in a VPWS network, and its peer MEGs are verified. The test then simulates an issue by verifying the Tx-disable state for UP MEP interfaces. This test is triggered by the presence of the configuration: CFM. | Cfm peer meps verification is performed. Spirent link state verification is performed. Ethernet cfm local meps verbose verification is performed. CFM: Verify CFM peer meps and local maintanence points verification is performed. Tx-disable state for UP MEP interfaces verification is performed. Test case is passed if above verifications are successful.
54 | Cfm llf downmep upmep fault pe and pe bun | CFM (Connectivity Fault Management) is configured on both points of presence (PEs) in a virtual private wire service (VPWS) network. This test verifies the basic functionality of CFM, which involves verifying that the CFM peer multipeer endpoints (meps) are properly configured and functioning correctly. A simulated issue is then introduced to verify that the transmit-disable state for upstream multipoint endpoint interfaces (UP MEPs) behaves as expected. This test is triggered by simulating an issue on a VPWS network with two PEs where CFM is enabled. | Cfm peer meps verification is performed. Spirent link state verification is performed. Ethernet cfm local meps verbose verification is performed. CFM: Verify CFM peer meps and local maintanence points verification is performed. Tx-disable state for UP MEP interfaces verification is performed. Test case is passed if above verifications are successful.
55 | Cfm llf upmep upmep fault btw ce and pe bun add int to bundle with remote defect | The CFM LLF test_cfm_llf_upmep_upmep_fault_btw_CE_and_PE_bun verifies basic verifications of CFM, including configuring it on both PEs in a VPWS network and verifying peer meps. To trigger this test, the following conditions are required: This test is triggered by adding an integer to bundle with a remote defect. | Cfm peer meps verification is performed. Ethernet cfm local meps verbose verification is performed. Spirent link state verification is performed. CFM: Verify CFM peer meps and local maintanence points verification is performed. Tx-disable state for UP MEP interfaces verification is performed. Test case is passed if above verifications are successful.
56 | Cfm llf upmep upmep fault btw ce and pe multiple mep | When testing the upmep_upmep_fault_btw_CE_and_PE feature, which is designed to verify basic CFM (Connectivity Fault Management) configurations, the following steps are taken. Multiple mep pairs are configured on both PEs in a VPWS network. Then, CFM peer meps are verified, and an issue is simulated, after which the Tx-disable state for UP MEP interfaces is confirmed. | Cfm peer meps verification is performed. Spirent link state verification is performed. Ethernet cfm local meps verbose verification is performed. CFM: Verify CFM peer meps and local maintanence points verification is performed. Tx-disable state for UP MEP interfaces verification is performed. Test case is passed if above verifications are successful.
57 | Cfm llf upmep upmep fault btw pe and pe multiple mep | CFM is tested on upmep_upmep_fault_btw_PE_and_PE with multiple meps. This test verifies the basic verifications of CFM, which involves configuring CFM on both PEs on a VPWS network, verifying the peer meps, simulating an issue, and checking that the Tx-disable state is reached for UP MEP interfaces. | Cfm peer meps verification is performed. Spirent link state verification is performed. Ethernet cfm local meps verbose verification is performed. CFM: Verify CFM peer meps and local maintanence points verification is performed. Tx-disable state for UP MEP interfaces verification is performed. Test case is passed if above verifications are successful.
58 | Cfm llf downmep upmep fault multiple mep | CFM is configured on both endpoints of a Virtual Private Wire Service (VPWS) network. The test verifies the basic functionality of CFM by checking that it can communicate with its peers and enter a Tx-disable state when necessary. This test is triggered by the occurrence of an up-mep downmep fault PE and PE multiple mep fault event, where one or more ports on each endpoint are unavailable. | Cfm peer meps verification is performed. Spirent link state verification is performed. Ethernet cfm local meps verbose verification is performed. CFM: Verify CFM peer meps and local maintanence points verification is performed. Tx-disable state for UP MEP interfaces verification is performed. Test case is passed if above verifications are successful.
59 | Cfm llf upmep upmep scale | The test verifies the basic functionality of CFM by configuring it on both Provider Edge (PE) devices in a Virtual Private Wire Service (VPWS) network. The configuration involves verifying that the CFM peer Multi-Point Encapsulated Relay (MEP) is present, simulating an issue to put the interfaces into Tx-disable state for the UP MEP interfaces, and checking their states. This test is triggered by a scaled case 4 meps configured scenario. | Spirent link state verification is performed. Cfm peer meps verification is performed. Ethernet cfm local meps verbose verification is performed. CFM: Verify CFM peer meps and local maintanence points verification is performed. Tx-disable state for UP MEP interfaces verification is performed. Test case is passed if above verifications are successful.
60 | Baseline verification cfmmxconnect hwoffload | The test for baseline verification of the CFMMXConnect HW Offload feature performs basic verifications related to L2VPN configuration. It checks if L2VPN is operational and functioning as expected. The configuration for this test has been done in the setup class, which implies that all necessary settings have been established before running the test. This test is triggered by verifying that an L2VPN connection is successfully established. | L2vpn xconnect verification is performed. L2VPN to be up verification is performed. Test case is passed if above verifications are successful.
61 | Cfm xconnect upmep scale | The test for CFM Xconnect Scale for Physical Subscriber verifies the configuration of a CFM 2000 UPMEP scale for physical subscribers. This involves setting up the physical subscriber configuration in the setup class, then verifying that the CFM summary, peer MEPs, and CFM offloads are functioning correctly. Additionally, the test ensures that traffic is flowing properly through the network under the specified configuration. This test is triggered by a specific CFM configuration: CFM. | L2vpn xconnect summary verification is performed. Get ethernet cfm summary verification is performed. Ethernet cfm session verification is performed. Cfm summary verification is performed. Cfm peer meps verification is performed. Cfm local meps detail verification is performed. CFM: Verify cfm summary, peer meps , cfm hwoffload verification is performed. Traffic: Verify traffic is flowing properly verification is performed. Test case is passed if above verifications are successful.
62 | Cfm xconnect upmep scale trigger | This paragraph: The CFM Xconnect Up Mep Scale test verifies basic CFM verifications with triggers. It involves configuring CFM on both Provider Edge (PE) devices in a 2K setup class, then verifying that the peer Multi-Point Extension (MEP) and CFM summary are functioning correctly as well as hardware offload. Additionally, traffic is checked to ensure it's flowing properly. This test is triggered by configuring different trigger settings for various tests within the CFM Xconnect Up Mep Scale framework. This test function is parameterized using pytest.mark.parametrize to automatically run all combinations of the following parameter values: trigger: "lcreload" and "router_reload" | Interface state verification is performed. L2vpn xconnect summary verification is performed. Get ethernet cfm summary verification is performed. Ethernet cfm session verification is performed. Cfm summary verification is performed. Cfm peer meps verification is performed. Cfm local meps detail verification is performed. CFM: Verify CFM peer meps, cfm summary and hw-offload verification is performed. Traffic: Verify traffic is flowing properly verification is performed. Test case is passed if above verifications are successful.
63 | Cfm downmeps scale 1s sf | The test for verifying CFM (Connectionless Operation, Administration, and Maintenance) ping involves several steps. It requires configuring CFM down MEPs, then verifying the CFM summary, including both peer and local MEPs. Additionally, the test checks that a CFM ping is successful when sent with a specific source MEP-ID and interface. The final step is to confirm that traffic is flowing properly throughout the process. This test is triggered by configuring CFM downmeps. | Cfm summary verification is performed. Cfm peer meps verification is performed. Cfm local meps detail verification is performed. CFM: Verify cfm summary, peer meps , local meps ping verification is performed. Traffic: Verify traffic is flowing properly verification is performed. Test case is passed if above verifications are successful.
64 | Cfm downmep scale 1s sf with triggers | The test verifies that CFM (Connectivity Fault Management) is functioning correctly by configuring a CFM down MEP, verifying the CFM summary, peer MEPs, and local MEPs, checking that CFM pings are successful with a specified source MEP ID and interface, ensuring that traffic is flowing properly, triggering specific events such as an RPF (Reverse Path Forwarding) failure, LCOIR (Loss of Connectivity to Other Interface on the same Router), interface flap, and unconfig rollback of CFM. This test is triggered by specific network configurations that cause certain fault conditions. This test function is parameterized using pytest.mark.parametrize to automatically run all combinations of the following parameter values: trigger: "rpfo" and "lc_oir" and "interface_flap" and "unconfig_rollback_cfm" | Cfm summary verification is performed. Cfm peer meps verification is performed. Cfm local meps detail verification is performed. Verify verification is performed. CFM: Verify cfm summary, peer meps , local meps ping verification is performed. Traffic: Verify traffic is flowing properly verification is performed. Test case is passed if above verifications are successful.
65 | Cfm downmep scale 1s sf clear ethernet cfm | The test verifies CFM ping by configuring down Mep Scale timers to clear MEPs. It then checks that the CFM summary, peer MEPs, and local MEPs are verified. Next, it ensures that the CFM ping works correctly with a specified source MEID and interface, and that traffic is flowing properly. To complete the test, the peer MEPs and local MEPs are cleared, after which all of these checks are repeated. This test is triggered by a configuration of CFM Down Mep Scale timer 1 seconds to clear MEPs. This test function is parameterized using pytest.mark.parametrize to automatically run all combinations of the following parameter values: trigger: "clear_cfm_peer_meps" and "clear_cfm_local_meps" | Cfm summary verification is performed. Cfm peer meps verification is performed. Cfm local meps detail verification is performed. CFM: Verify cfm summary, peer meps , local meps ping verification is performed. Traffic: Verify traffic is flowing properly verification is performed. Test case is passed if above verifications are successful.
66 | Cfmxconnect hwoffload basic verification | CFM HWOffload basic verifications are verified through this test. This test is triggered by configuring CFM on both PEs in a VPWS network AC-AC setup, verifying CFM peer MEPs, local maintenance points, and Ethernet CFM details with "show ethernet cfm local meps detail", as well as pinging and performing a traceroute while ensuring traffic flows properly. | Cfm peer meps verification is performed. Cfm local meps detail verification is performed. CFM: Verify CFM peer meps , local maintanence points and local meps detail verification is performed. Traffic: Verify traffic is flowing properly verification is performed. Test case is passed if above verifications are successful.
67 | Cfmxconnect hwoffload 10ms 3 3ms timers | CFM basic verifications for CFM HWOffload on Phy & Bundle Sub Up Mep-10ms & 3.3ms timers are tested by this test. This test verifies that CFM basic verifications, such as verifying CFM peer meps and local maintenance points, and showing Ethernet Cfm local meps detail, function correctly in a configured network where CFM is set up on both PEs on a VPWS AC-AC network. The configuration used for this test includes setting up CFM. This test is triggered by the configuration: CFM This test function is parameterized using pytest.mark.parametrize to automatically run all combinations of the following parameter values: timer_value: "10ms" and "3.3ms" | Cfm peer meps verification is performed. Cfm local meps detail verification is performed. CFM: Verify CFM peer meps and local meps detail verification is performed. Traffic: Verify traffic is flowing properly verification is performed. Test case is passed if above verifications are successful.
68 | Cfmxconnect hwoffload triggers | CFM (Connectivity Fault Management) test verifies basic verifications with triggers on a VPWS network AC-AC in setup class. It involves configuring CFM on both PEs, verifying peer MEPs, local maintenance points, and display of local MEP details using the "show ethernet cfm local meps detail" command. Additionally, it checks if pings and traceroutes through CFM are successful and verifies that traffic is flowing properly. This test is triggered by configuring CFM on both PEs on a VPWS network AC-AC in setup class. This test function is parameterized using pytest.mark.parametrize to automatically run all combinations of the following parameter values: trigger: "lc_reload" and "router_reload" and "rpfo" and "flap_bundle_members" and "remove_readd_bundle_members" and "remove_readd_global_cfm" and "remove_cfm_intf" and "flap_interfaces" | Cfm peer meps verification is performed. Cfm local meps detail verification is performed. CFM: Verify CFM peer meps , local meps detail verification is performed. Traffic: Verify traffic is flowing properly verification is performed. Test case is passed if above verifications are successful.
69 | Cfm xconnect upmep scale bundle | CFM Xconnect Scale for Bundle Sub verifies the configuration of CFM 2k Upmep Scale for Bundle Sub, which was previously set up. The test checks that the CFM summary, peer Meps, and Cfm hwoffload are functioning correctly, and that traffic is flowing properly. This test is triggered by a setup in the CFM Configuration. | L2vpn xconnect summary verification is performed. Cfm summary verification is performed. Cfm peer meps verification is performed. Cfm local meps detail verification is performed. CFM: Verify cfm summary, peer meps , cfm hwoffload verification is performed. Traffic: Verify traffic is flowing properly verification is performed. Test case is passed if above verifications are successful.
70 | Cfm xconnect upmep scale bundle trigger | CFM (Connectivity Fault Management) is tested with various triggers to verify basic verifications. This test verifies that CFM works correctly when configured on both Provider Edge routers (PEs), specifically for a 2K Up Mep Bundle Sub Scale in the setup class. It checks if CFM peer meps, cfm summary and hardware offload are functioning as expected, and also verifies that traffic is flowing properly. This test is triggered by the configuration of CFM on both Provider Edge routers (PEs). This test function is parameterized using pytest.mark.parametrize to automatically run all combinations of the following parameter values: trigger: "rpfo" and "bundle_members_add_remove" and "bundle_members_flap" | Cfm summary verification is performed. Cfm peer meps verification is performed. Cfm local meps detail verification is performed. CFM: Verify CFM peer meps, cfm summary and hw-offload verification is performed. Traffic: Verify traffic is flowing properly verification is performed. Test case is passed if above verifications are successful.