## Tunn Mac Age Timer Ap Test Plan
Tunn Mac Age Timer Ap Test Plan
S. No | Test Case Name | Procedure | Pass/Fail Criteria
1 | Verify ospf l2vpn mpls ldp | The test case verifies the OSPF-MPLS LDP-L2VPN XConnect-Bridge Domain configuration. The verification process involves a common setup and checks on OSPF, MPLS LDP, XConnect, and Bridge Domain configurations. Triggers are not specified for this test. This test is triggered by no specific events or conditions. | L2vpn xconnect summary verification is performed. Ospf verification is performed. Mpls ldp neighbor brief verification is performed. L2vpn bridge domain summary verification is performed. Test case is passed if above verifications are successful.
2 | Mac timer add remove | The mac timer is verified to be configured and removed as expected from the system configurations. A configuration of setting the mac timer to a value other than its default value is tested, followed by verification that it has been set and subsequently removed successfully. The trigger for this test is none. | L2vpn bridge domain bd name detail verification is performed. Test case is passed if above verifications are successful.
3 | Diff bd diff mac timer | The highest MAC aging timer should be chosen for each bridge domain with its own distinct MAC aging time. To achieve this, we have different MAC aging times configured for various bridge domains. We then verify that the MAC addresses age after the longest set timer across multiple bridge domains. This test is triggered by no specific event or condition. | Traffic verification is performed. L2vpn forwarding bridge domain mac address internal location verification is performed. Test case is passed if above verifications are successful.
4 | Static mac bd | The test verifies static MAC configuration under a bridge port. The setup consists of a bridge domain with three access controllers (ACs), one of which has its MAC address statically configured. To test this scenario, traffic is first verified to not flood all ACs when the destination MAC address matches the statically configured one. Then, an AC is shut down and it's ensured that the source MAC address is still present in the bridge table. After removing the source MAC from the bridge port, traffic should start flooding again. This test is triggered by shutting down an access controller and then removing its MAC address from the bridge port. | L2vpn bridge domain bd name detail verification is performed. L2vpn forwarding bridge domain mac address internal location verification is performed. Controllers fia diagshell location verification is performed. Tgenchecktrafficerror verification is performed. Test case is passed if above verifications are successful.
5 | Add remove bvi | The test case verifies that adding and removing a bridge VLAN (BVI) under a Border Gateway (BD) does not affect the flooding functionality of traffic to all access control (AC) ports. To automate issues CSCvs89939 and CSCvs76294, the configuration involves setting up a BD with three ACs, then adding and subsequently removing a BVI from the BD. The verifications include checking that traffic is successfully flooded to all ACs when the BVI is present in the BD, then again after it has been removed; additionally, a ping test of the BVI interface itself is performed. This test is triggered by the addition and removal of a BVI in the BD. | Tgenchecktrafficerror verification is performed. Test case is passed if above verifications are successful.
6 | Remove and readd l2 ac under bd | The test verifies that adding and removing a bridge virtual interface (BVI) under Bridge Domain (BD) does not impact flooding functionality. The configuration involves setting up a BD with three access control entities (ACs), adding the BVI to the BD, and then removing it. Verifications include checking that traffic is flooded to all ACs when the BVI is present in the BD and again after the BVI has been removed. This test is triggered by changing the status of the bridge virtual interface in the Bridge Domain. | L2vpn bridge domain bd name detail verification is performed. Tgenchecktrafficerror verification is performed. Test case is passed if above verifications are successful.
7 | Shg bd | The test-case verifies if split horizon functionality is working on border ports. To do this, a configuration with two Access Controllers (ACs) and a Border Domain (BD) is set up, where a split-horizon group is enabled on both BD's border ports. The verification process involves checking that traffic does not flow when the split-horizon group is enabled, but does flow when it is disabled on one of the border ports. This test is triggered by configuring the split-horizon group on both border ports and verifying traffic, then removing the group from one port to see if traffic resumes flowing. | L2vpn bridge domain bd name detail verification is performed. L2vpn forwarding bridge domain mac address internal location verification is performed. Controllers fia diagshell location verification is performed. Traffic verification is performed. Test case is passed if above verifications are successful.
8 | Uucast flood | The test-case verifies if unknown-unicast disable is working on bport, which involves configuring a bridge domain (BD) with two access circuits (ACs), one of which has unknown-unicast disable enabled. The test then checks the flow of traffic to ensure that it does not occur when unknown-unicast is enabled on the B-port and that it flows when it is disabled. This test is triggered by configuring unknown-unicast disable on the BD, checking for traffic, and then removing the configuration to verify traffic continues to flow. | L2vpn bridge domain bd name detail verification is performed. L2vpn forwarding bridge domain mac address internal location verification is performed. Controllers fia diagshell location verification is performed. Traffic verification is performed. Test case is passed if above verifications are successful.
9 | Negative tagged untagged | The test verifies if an untagged subinterface forwards tagged traffic. The configurations include setting up a Bridge Domain with two Access Connectors, one with encapsulation as untagged and the other with default encapsulation. To verify this, the test checks that traffic flows when the encapsulation is changed from IEEE 802.1Q to the default mode, but does not flow when it's changed from default to untagged mode. The test also involves checking the traffic in three different scenarios: setting encap to default and removing any rewriting actions, then verifying the traffic; setting encap to untagged, checking the traffic; and finally restoring the original configuration. This test is triggered by the following sequence of operations: set encap to default, remove rewriting actions, check the traffic flow, set encap to untagged, check the traffic flow, and restore the original configuration. | L2vpn bridge domain bd name detail verification is performed. Traffic verification is performed. Test case is passed if above verifications are successful.
10 | Mac aging default min with phy ac bun phy pw | The test case verifies that a MAC address is learned via Physical Address (phy ac) and Bridge Port Watcher protocol (bun pw). To accomplish this, the Physical PowerWatcher protocol is shut down, after which it is checked if the MAC address has been successfully learned and expires according to its default timer. | L2vpn bridge domain bd name detail verification is performed. L2vpn forwarding bridge domain mac address internal location verification is performed. Traffic verification is performed. Test case is passed if above verifications are successful.
11 | Verify mac aging default min with bun ac phy bun pw | The mac address is verified to be learned from both the BUN AC and PHY PW sources. The configuration involves shutting down the BUN PW, while the verification checks that the mac address is indeed learned and expires after the default timer has passed. This test is triggered when no specific trigger event is specified. | L2vpn bridge domain bd name detail verification is performed. L2vpn forwarding bridge domain mac address internal location verification is performed. Traffic verification is performed. Test case is passed if above verifications are successful.
12 | Mac aging via ac ac | The test case checks whether a MAC address is learned through ac_ac. It involves configuring a non-default MAC timer, verifying that it's set up and later removed, but there are no triggers for this test. This test is triggered by the absence of any specific events or conditions. | L2vpn forwarding bridge domain mac address internal location verification is performed. Traffic verification is performed. Test case is passed if above verifications are successful.
13 | Broadcast multicast traffic | Broadcast and multicast traffic are verified in this test case, which checks that destination MAC addresses are not learned and traffic is broadcasted. Configurations include no specific settings. The verification process confirms that the desired behavior occurs. This test is triggered when there is a lack of configuration details. | Interface output count verification is performed. Test case is passed if above verifications are successful.
14 | Ac interface flap | The test case checks how the MAC address ageing behavior is affected when the AC (Air Conditioning) system is turned on and off. The configurations include shutting down and turning back on the AC, while the verifications check that the MAC address is flushed after each action. This test is triggered by the shutdown or restart of the Air Conditioning system. | L2vpn forwarding bridge domain mac address internal location verification is performed. Test case is passed if above verifications are successful.
15 | Mac aging mac flush ac interface flap | Mac aging and mac flush are verified on a bridge device (BD) connected to multiple access control (AC) interfaces while experiencing multiple link flaps. The test setup includes the configuration of the BD and AC interfaces. This test is triggered by performing multiple flap events between AC interfaces and verifying that mac aging and mac flush occur correctly in response to these changes. | mac aging and mac flush from BD with multiple AC interface flap verification is performed. Test case is passed if above verifications are successful.
16 | Mac aging ac different timer | Verification of MAC learning and aging for multiple Air Conditioners (AC) with various timer configurations is performed. Each AC has its unique setup, allowing for diverse testing scenarios to be executed. This test is triggered by verifying mac learning and ageing of multiple AC with different timer configuration under each AC. | mac learning and aging of multiple AC with different timer configuration under each AC verification is performed. Test case is passed if above verifications are successful.
17 | Mac learning disable bd | When configuring MAC learning on a single Bridged Domain (BD) and multiple BDs, verification is required. The test procedures involve disabling MAC learning on both types of domains to ensure that the functionality works as expected. This test is triggered by disabling MAC learning for testing purposes in order to verify the correct operation of the network under these conditions. | Configure Mac learning disable on singlle BD and multiple BD and verify verification is performed. Test case is passed if above verifications are successful.
18 | Mac aging bum traffic physical | Flooding occurs when there is a high volume of BUM traffic between two physical access points (APs), specifically between an AP (AC) and a port, or a port (PW). This test is triggered by a specific configuration where BUM traffic is intentionally enabled for testing purposes. | Check flooding happens for BUM traffic from one physical AC to another AC and AC to PW and vice versa verification is performed. Test case is passed if above verifications are successful.
19 | Mac aging flooding | Flooding occurs when traffic is sent from a physical sub-interface AC to another sub-interface AC, or from a sub-interface AC to a sub-interface PW, and the reverse also happens. This test is triggered by attempting to send traffic across a network where a physical sub-interface connects directly with another sub-interface, or where a sub-interface connected via protocol wire (PW) sends data to one connected directly. | Check flooding happens from one physical sub-interface AC to another sub-interface AC and one sub-interface AC to sub-interface PW and vice versa verification is performed. Test case is passed if above verifications are successful.
20 | Mac aging bum traffic bundle | Flooding of BUM traffic can occur when there is a transfer of traffic between different types of bundles, such as from a bundle AC (Access-Edge Network) to another bundle AC or to a bundle PW (Packet Wire), and also in the reverse direction. This test is triggered by the exchange of BUM (Broadcast, Unknown-Unicast, Multicast) traffic between bundles of type AC and bundles of type PW. | Check flooding of BUM traffic happens from one bundle AC to another bundle AC and one bundle AC to bundle PW and vice versa verification is performed. Test case is passed if above verifications are successful.
21 | Mac aging unicast bundle | The test sends ac-ac, ac-pw, and pw-ac unicast traffic as a bundle and checks for mac aging with various configurations to ensure proper operation. This test is triggered by sending AC-AC, AC-PW, or PW-AC unicast traffic in a bundled format. | Send AC-AC, AC-PW, PW-AC unicast traffic as bundle and check for mac aging with different configs. verification is performed. Test case is passed if above verifications are successful.
22 | Mac aging vpls bundle | The configuration of basic VPLS involves setting up a bundle subinterface on an access concentrator (AC) and checking for MAC address ageing. This is done by sending traffic to the multiple bundle sub interfaces, which can be achieved through various test procedures. This test is triggered by testing the functionality of a bundle sub interface on an AC in a basic VPLS configuration. | Configure basic VPLS and check for mac aging by sending traffic to multiple Bundle-sub interface AC verification is performed. Test case is passed if above verifications are successful.
23 | Mac aging bum bundle subinterface | Flooded traffic on a BUM (Broadcast, Unknown Unicast, Multicast) can occur between two bundle-sub interfaces of type AC or between a bundle-sub interface of type AC and a bundle-sub interface of type PW. When this situation occurs, it may cause network congestion. This test is triggered by the exchange of Layer 2 traffic between two BUM-enabled ports that are connected via a bundle-sub interface AC, or between a BUM-enabled port and a PWE3-enabled port that are connected via a bundle-sub interface PW. | Check flooding of BUM traffic happens from one bundle-sub interface AC to another bundle-sub interface AC and one bundle-sub interface AC to bundle-sub interface PW and vice versa verification is performed. Test case is passed if above verifications are successful.
24 | Mac aging unicast bundle subinterface | The test involves sending AC-AC, AC-PW, and PW-AC unicast traffic as a bundle subinterface to verify MAC aging with various configurations. This test is triggered by sending AC-AC, AC-PW, and PW-AC unicast traffic as a bundle subinterface. | Send AC-AC, AC-PW, PW-AC unicast traffic as bundle sub-interface and check for mac aging with different configs. verification is performed. Test case is passed if above verifications are successful.
25 | Mac aging multiple bundle ac | To add multiple members to a bundle, first configure the bundle AC and the bundle PW, then verify that there is no flooding by checking the output of the "show ip cef" command. This test is triggered by a user attempting to add more than one member to an existing bundle. | Add multiple members to bundle AC and bundle PW and check for flooding and corresponding mac flush verification is performed. Test case is passed if above verifications are successful.
26 | Mac aging phy to bundle ac | The configuration involves setting up both physical and bundle access control (AC) protocols. It's also necessary to perform a series of checks, including verifying that the system correctly switches between physical and bundle AC modes, as well as ensuring that the MAC address aging time is functioning properly. This test is triggered by configuring the device with both physical and bundle AC settings, which then activates the system's ability to switch between these modes. | Configure and check for physical to bundle AC and bundle to physical AC and verify mac aging time. verification is performed. Test case is passed if above verifications are successful.
27 | Mac aging phy ac to bundle pw | To configure the system, set up a physical AC with bundled Power Window (PW) and also bundle AC with physical PW. Additionally, ensure that the MAC address aging time is verified. This test is triggered by the need to confirm proper bundling of systems for accurate operation in different configurations. | Configure and check for physical AC to bundle PW and bundle AC to physical PW and verify mac aging time. verification is performed. Test case is passed if above verifications are successful.
28 | Mac aging split horizon physical | To verify split horizon functionality, test with a physical and physical subinterface, as well as a bundle and bundle subinterface. This test is triggered by configuring the interfaces accordingly. | Split horizon with physical, physical sub AC and with bundle and bundle sub AC verification is performed. Test case is passed if above verifications are successful.
29 | Mac address range verify | The verification process involves checking the range of MAC address aging for static MAC addresses. The test procedures begin with configuring a specific setup. This test is triggered by the configuration of a device to use a static MAC address and check how the system handles MAC address aging in that particular context. | range of Mac address aging for Static Mac address verification is performed. Test case is passed if above verifications are successful.
30 | Mac withdraw disable enable | To test MAC withdrawal and verification, perform the following steps. Disable and enable MAC address to ensure that it is not stuck in a wrong state. Verify that the MAC address is correctly retrieved from the switch when the interface is enabled. This test is triggered by a change in the MAC address configuration of an interface. | Disable and enable MAC withdraw and verify verification is performed. Test case is passed if above verifications are successful.
31 | Mac aging mac address limit action | To verify that device identification based on MAC address is functioning properly when a certain number of devices have been identified, follow these steps. Configuration: * Verify that the MAC address limit action is enabled. * Identify all devices connected to the network using their MAC addresses. This test is triggered by having more than or equal to X devices with the same MAC address detected on the network, where X is a configuration parameter set for this type of device identification. | mac aging with MAC address limit action enabled verification is performed. Test case is passed if above verifications are successful.
32 | Mac aging physical hqos profile | The mac aging test for AC-AC, AC-PW, and PW-AC physical interfaces with an HQOS profile is verified. The configuration for this test involves setting up the system in a specific manner, which includes verifying that the mac address is cleared when a new link partner becomes present on the network. This test is triggered by the presence of a new link partner on the AC-AC, AC-PW, or PW-AC physical interface with an HQOS profile. | mac aging for AC-AC, AC-PW, PW-AC physical interface with HQOS profile verification is performed. Test case is passed if above verifications are successful.
33 | Mac aging physical subinterface hqos profile | To verify MAC addressing on an AC-AC, AC-PW, or PW-AC physical subinterface with a Headquarters Open Shortest Path First (HQOS) profile, follow these steps. The test is triggered by selecting the specific interface type in question and configuring it with an HQOS profile. This test is triggered by selecting the specific interface type in question and configuring it with an HQOS profile. | mac aging for AC-AC, AC-PW, PW-AC physical sub interface with HQOS profile verification is performed. Test case is passed if above verifications are successful.
34 | Mac aging bundle hqos profile | Verification of MAC addressing in AC-AC, AC-PW, and PW-AC bundles that use the High-Quality Service (HQOS) profile should involve checking the test procedures for configuration. This test is triggered by a change to the HQOS profile in the bundle interface. | mac aging for AC-AC, AC-PW, PW-AC bundle interface with HQOS profile verification is performed. Test case is passed if above verifications are successful.
35 | Mac aging bundle subinterface hqos profile | To verify mac aging for AC-AC, AC-PW, and PW-AC bundle subinterface configurations with an HQOS profile, the following test procedures are used. Configuration: Verify that all devices in the configuration have been properly set up and connected to one another. This test is triggered by initiating a connection between two devices in different domains over a point-to-point link and then testing for mac aging behavior after a certain amount of time has elapsed. | mac aging for AC-AC, AC-PW, PW-AC bundle sub interface with HQOS profile verification is performed. Test case is passed if above verifications are successful.
36 | Add delete bundle member hqos profile | Configuration for a bundle and its sub-bundle is set up using the HQOS profile to test addition and deletion of bundle members through the bundle and sub-bundle interfaces. This test is triggered by configuration changes in the bundle and sub-bundle interfaces involving the addition or removal of bundle members. | Addition and deletion of bundle members from bundle and sub-bundle interface with HQOS profile. verification is performed. Test case is passed if above verifications are successful.
37 | Split horizon hqos profile | To verify split horizon functionality, configure a HQOS (Header Queueing and Object Store) profile to test with both physical and physical sub interfaces, as well as bundle and bundle sub interfaces. This test is triggered by configuration settings that enable split horizon in the HQOS profile for the specified interface types. | Split horizon with physical, physical sub, bundle and bundle sub in HQOS profile. verification is performed. Test case is passed if above verifications are successful.
38 | Mac aging evpn control plane | The test verifies that the system correctly ages EVPN control-plane MAC addresses learned through BGP. The test procedures require configuration of EVPN with control-plane MAC learning enabled. This test is triggered by verifying that an EVPN BGP advertisement for a new, unexpected MAC address causes the aged address to be flushed from the system's MAC table within a specified time frame. | Mac aging for EVPN control-plane MAC learning verification is performed. Test case is passed if above verifications are successful.
39 | Verify mac aging mh evpn | To verify MAC address aging for a Multi-Homed External Virtual Private Network (EVPN) setup, follow these test procedures: Verify that the device is configured to support MAC address aging. This test is triggered by sending multiple ARP requests with different source MAC addresses from the same host. | mac aging for MH EVPN setup verification is performed. Test case is passed if above verifications are successful.
40 | Verify mac aging sh evpn | Verification of MAC address aging is necessary for setting up Single-Homed EVPN (EVPN) configurations. For this test, a series of configuration procedures must be followed. This test is triggered by verifying that the configured MAC address aging time matches the expected value on all network devices in the SH EVPN setup. | mac aging for SH EVPN setup verification is performed. Test case is passed if above verifications are successful.
41 | Verify stp synce packets | The test for verifying STP verifies that switch-to-switch link information is properly received from neighboring devices by sending SyncE control packets. It appears that a certain configuration is required in order to run this test. This test is triggered by the presence of a configured Synce control packet. | STP, Synce control packets verification is performed. Test case is passed if above verifications are successful.
42 | Verify mac aging bvi | Mac aging can be verified via BVI (Bridge-VLAN Interface) by configuring a trunk connection between two switches, where one switch is on layer 2 and the other on layer 3. The test involves sending traffic from the layer 3 switch to the layer 2 switch. This test is triggered by establishing a trunk link between L3-to-L2 switches with BVI configured on both sides. | mac aging via BVI for L2 to L3 with traffic from L3 to L2 verification is performed. Test case is passed if above verifications are successful.
43 | Verify mac aging erps inclusion | Mac verification for ERP APS/ inclusion L2 bridge ports involves testing to ensure that MAC addresses are properly propagated across all interfaces on a switch. When verifying configuration settings, check that STP is enabled and spanning tree protocol parameters are set as required. This test is triggered by the presence of an ERP AP connected to a network through a L2 bridge port, which causes the switch to behave in a specific way under normal conditions. This test is triggered by the presence of an Access Point (AP) that supports the Extended Roaming Protocol (ERP), which is connected to a network through a Layer 2 bridge port, causing the switch to propagate MAC addresses and forward traffic as required. | Mac aging for ERP APS/inclusion l2bridgeports verification is performed. Test case is passed if above verifications are successful.
44 | Verify mac aging erps exclusion | The system verifies Mac aging for ERP APS/exclusion L2 bridge ports. This test is triggered by verifying that Mac aging is enabled for Enterprise VLAN Access Ports (ERP) and excluded from Layer 2 bridge ports. | Mac aging for ERP APS/exclusion l2bridgeports verification is performed. Test case is passed if above verifications are successful.
45 | Verify mac aging mac move functionality | To verify that Mac ageing is functioning correctly, test procedures are required to check for successful completion of a move operation using the Mac move functionality. This test is triggered by an attempt to move a Mac from one server to another. | Mac aging with Mac move functionality verification is performed. Test case is passed if above verifications are successful.
46 | Verify mac aging timer lesser than min | The Mac age timer should be configured with a value less than the minimum allowed value. The test procedures are as follows: Configuration: This test is triggered by configuring the Mac age timer with a value that is lower than its lowest permitted setting. | Configure Mac age timer with the value lesser than the minimum value verification is performed. Test case is passed if above verifications are successful.
47 | Verify mac aging timer greater than max | The Mac age timer is configured to be greater than its maximum value. This test is triggered by configuring a Mac age timer to have a value greater than its maximum value. | Configure Mac age timer with the value greater than the maximum value verification is performed. Test case is passed if above verifications are successful.
48 | Verify mac aging after removing bridge domain | Bridge domain configuration should be removed from the bridge group before proceeding with further testing. This test is triggered by a requirement to configure bridge domains outside of bridge groups. The rewritten trigger sentence was the last line, but since it doesn't quite fit as written, here's an alternative that might work better: 'This test is typically performed when configuring bridge domains independently of bridge groups.' | Remove bridge domain configurarion from the bridge group verification is performed. Test case is passed if above verifications are successful.
49 | Verify mac aging after removing bundle members | The bundle members need to be removed from the bundle interface. To do this, follow the test procedures outlined below. The configuration should be in place before proceeding. This test is triggered by the removal of all existing bundle members from the bundle interface during configuration setup. | Remove all the bundle members from the bundle interface verification is performed. Test case is passed if above verifications are successful.
50 | Verify mac aging after disable mac age timer | To test whether the Mac age timer is disabled, you need to configure it first. This test is triggered by checking the configuration settings that are related to the Mac age timer. | Disable Mac age timer and check for results verification is performed. Test case is passed if above verifications are successful.
51 | Verify mac aging process | The verify process test for L2VPN manager involves restarting or crashing it, and also includes testing shutting down or bringing up the process. This test is triggered by a specific condition that needs to be identified and implemented according to the existing configuration settings. | process l2vpn_mgr restart/crash, process shut/unshut verification is performed. Test case is passed if above verifications are successful.
52 | Verify mac aging across lc | The test involves adding bundle members across different Local Controllers (LC) and then reloading one of the LCs to verify that the Mac address is flushed across all LCs. This test is triggered by a change in the configuration of bundle members across multiple Local Controllers. | Add bundle members across different LC and this time reload one LC;verify Mac flush across LC. verification is performed. Test case is passed if above verifications are successful.
53 | Verify mac aging rp reload | To verify that Remote Procedure (RP) reloaded is working correctly, the system should be configured according to standard procedures. This test is triggered by a scenario where RP reload is required. | RP reload verification is performed. Test case is passed if above verifications are successful.
54 | Verify mac aging before after sso | Here is the rewritten text: Verify that a client's MAC address remains unchanged before and after a Single Sign-On (SSO) process to ensure proper authentication. This test is triggered by changes to the network configuration involving Single Sign-On processes affecting the assignment of client MAC addresses. | mac aging before and after SSO verification is performed. Test case is passed if above verifications are successful.
55 | Verify mac aging between sso | Verification of MAC address consistency is essential during a redundancy switch-over (SSO) test to ensure that all devices maintain their assigned addresses. The test procedures involve configuring the system. This test is triggered by performing a manual or automated reboot of the device after verifying the SSO configuration settings, allowing for an accurate verification of MAC address changes or consistency. | mac aging between the SSO [redundancy switch-over] verification is performed. Test case is passed if above verifications are successful.
56 | Reload rp verify mac flush | When reloading the Remote Procedure (RP) a certain number of times, we need to check if there's a MAC flush involved in the process. This involves verifying that all the required configuration settings are met. This test is triggered by checking that the RP reload occurs as specified after a set number of reloads have been attempted. | Reload RP number of times and check for mac flush verification is performed. Test case is passed if above verifications are successful.
57 | Reload lc verify mac flush | The test involves reloading the LC number a specified number of times to determine if the MAC address is flushed properly. This test is triggered by the requirement that the device's MAC address should be reset after a certain number of reloads. | Reload LC number of times and check for mac flush verification is performed. Test case is passed if above verifications are successful.
58 | Rollback configs | When multiple erasures occur, the config is rolled back multiple times, which can lead to data loss. This test is triggered by a series of repeated attempts to erase and roll back configurations. | Multiple times erase and rollback configs verification is performed. Test case is passed if above verifications are successful.
59 | Shut unshut ac and multiple times | Multiple shutdowns and startups of both Air Conditioning (AC) and Power Window (PW) systems are necessary for testing. This test is triggered by performing multiple shutdowns and startups of the vehicle's AC and PW systems. | Shut/Unshut AC and PW multiple times verification is performed. Test case is passed if above verifications are successful.
60 | Add remove ports multiple times | To test adding and removing multiple ports, the following configuration should be used. First, configure a port to use both transmit and receive functions. Then, add another port in a similar manner, ensuring it can also handle both transmission and reception of data. Next, remove one of these secondary ports from the system, verifying that only the primary port remains active. This test is triggered by adding at least two additional ports beyond the standard configuration, utilizing their full capabilities before selectively removing them. | Add/Remove ports multiple times verification is performed. Test case is passed if above verifications are successful.
61 | Verify mac aging with 8k phy bundle ac | Mac aging is verified by running 8K physical and bundle AC test procedures in a configuration that includes verification. This test is triggered by a request to verify mac aging. | mac aging with 8K physical and bundle AC verification is performed. Test case is passed if above verifications are successful.
62 | Verify mac aging with 4k bundle sub interface ac | Configuration involves setting up the system to verify MAC address aging behavior on a 4K bundle sub-interface. This requires selecting the specific test case or scenario to be run, determining the relevant parameters and inputs, and configuring the system accordingly. The configuration should also include specifying any necessary filtering options for packet capture and analysis tools. This test is triggered by the activation of the MAC address aging feature on a 4K bundle sub-interface under specific network conditions. | mac aging with 4K bundle sub interface AC verification is performed. Test case is passed if above verifications are successful.
63 | Verify mac aging with 250 bridge domain | To verify MAC aging with 250 bridge domains in a VPLS configuration, perform the following steps. The test is triggered by a configuration change that involves adding multiple bridge domains and enabling MAC aging on each device involved. | mac aging with 250 bridge domain in VPLS config verification is performed. Test case is passed if above verifications are successful.
64 | Verify mac aging with 512 ac per bd | Configuration involves setting up the system to test verification of MAC addressing on a 512 AC by byte basis. This is done by following specific steps to ensure accurate results. This test is triggered by the need to verify that MAC addresses are properly assigned and recognized on a device with a 512 AC byte capacity, which would require multiple iterations to confirm correct identification across all boundaries. | mac aging with 512 AC per BD verification is performed. Test case is passed if above verifications are successful.
65 | Verify mac aging with 128k mac per lc | The verification of 128K MACs per LC involves a series of test procedures that require careful configuration. This test is triggered by verifying whether each location control (LC) supports at least one 128K Media Access Control (MAC). | 128K MACs per LC verification is performed. Test case is passed if above verifications are successful.
66 | Verify 64k mac per bd | The verify 64K Mac per BD test procedures involve a configuration where the MAC (Media Access Control) address is verified against the block descriptor (BD). The procedures for this test are based on a specific setup. This test is triggered by the detection of any discrepancy between the MAC address and the block descriptor. | 64k Mac per BD verification is performed. Test case is passed if above verifications are successful.
67 | Verify 250 bd cpu utilization | When testing bridge domains with a verification CPU that monitors memory utilization across various MAC addresses and timer settings, the configuration is critical. The test procedures specify the steps to be taken during this process. This test is triggered by changes in the verify cpu setting for different mac age timers. | With 250 bridge domain verify CPU memory utilization for different range of mac age timer verification is performed. Test case is passed if above verifications are successful.
68 | Scale bridge domain | The test verifies the bridge domain (BD) scale with a physical AC subinterface configured on the device. Configurations include setting up 1500 subinterfaces on physical interfaces and creating a BD with two access circuits (ACs). The test then checks the traffic on all bridge domains and mac learning on all bridge domains. Additionally, it verifies that traffic resumes as expected after removing l2vpn and rolling back the configuration. This test is triggered by removing L2VPN to check if traffic stops, then rolling back the configuration to ensure traffic resumes normally. | L2vpn bridge domain summary verification is performed. L2vpn forwarding bridge domain location verification is performed. Tgenchecktrafficerror verification is performed. Test case is passed if above verifications are successful.