## Y1564 Ap Test Plan
Y1564 Ap Test Plan
S. No | Test Case Name | Procedure | Pass/Fail Criteria
1 | Y1564 rewrite push1 dot1ad external phy dot1q subinterface | The configuration of the y1564 on phy dot1q subinterface is tested by verifying that it can be configured and works correctly for all relevant parameters. This test configures and verifies internal y1564 behavior with push1 dot1ad rewrite. This test is triggered by a Y1564 profile with push1 dot1ad rewrite configuration. This test function is parameterized using pytest.mark.parametrize to automatically run all combinations of the following parameter values: profile_config: "non_packet_measure" and "measure_combined" and "packet_type" | Version verification is performed. Y1564 details verification is performed. Y1564: Verify y1564 feature is working verification is performed. Test case is passed if above verifications are successful.
2 | Y1564 rewrite push2 dot1ad external phy dot1q subinterface | The configuration for testing the rewrite of 802.1Q and 802.1AD protocols on a subinterface is set up to test internal behavior with push2 mode. This test is triggered by configuring a Y1564 profile with push2 dot1ad rewrite, in order to verify all relevant parameters in the external direction. This test function is parameterized using pytest.mark.parametrize to automatically run all combinations of the following parameter values: profile_config: "non_packet_measure" and "measure_combined" and "packet_type" | Version verification is performed. Y1564 details verification is performed. Y1564: Verify y1564 feature is working verification is performed. Test case is passed if above verifications are successful.
3 | Y1564 rewrite push2 external phy dot1q subinterface | The configuration for testing the y1564 rewrite functionality involves setting up a specific test on the External phy dot1q subinterface, utilizing the y1564 profile with push2 rewrite configuration. This test is triggered by configuring and verifying all Y1564 parameters in the external direction. This test function is parameterized using pytest.mark.parametrize to automatically run all combinations of the following parameter values: profile_config: "non_packet_measure" and "measure_combined" and "packet_type" | Version verification is performed. Y1564 details verification is performed. Y1564: Verify y1564 feature is working verification is performed. Test case is passed if above verifications are successful.
4 | Y1564 rewrite push1 dot1ad external phy dot1ad subinterface | The configuration includes testing the rewrite of dot1q to dot1ad on the phy subinterface, which is in the External direction for y1564. This test is triggered by configuring a y1564 profile with push1 dot1ad rewrite and verifying all Y1564 parameters in the external direction. This test function is parameterized using pytest.mark.parametrize to automatically run all combinations of the following parameter values: profile_config: "non_packet_measure" and "measure_combined" and "packet_type" | Version verification is performed. Y1564 details verification is performed. Y1564: Verify y1564 feature is working verification is performed. Test case is passed if above verifications are successful.
5 | Y1564 rewrite push2 dot1ad external phy dot1ad subinterface | The configuration involves testing the y1564 parameters on a phy dot1q subinterface, specifically the push2 dot1ad configuration, in an External direction. All Y1564 settings are then configured and verified for proper internal behavior using a y1564 profile that includes the push2 dot1ad rewrite feature. This test is triggered by a specific requirement to configure and verify all Y1564 parameters in the external direction with a y1564 profile that enables push2 dot1ad rewrite. This test function is parameterized using pytest.mark.parametrize to automatically run all combinations of the following parameter values: profile_config: "non_packet_measure" and "measure_combined" and "packet_type" | Version verification is performed. Y1564 details verification is performed. Y1564: Verify y1564 feature is working verification is performed. Test case is passed if above verifications are successful.
6 | Y1564 rewrite push2 external phy dot1ad subinterface | The test involves configuring and verifying the push2 dot1ad configuration of y1564 in the External direction on a phy dot1q subinterface, specifically focusing on internal y1564 behavior with push2 rewrite. This test is triggered by the configuration of a y1564 profile with push2 rewrite. Rewritten trigger sentence: This test is triggered by the configuration of a y1564 profile with push2 rewrite. This test function is parameterized using pytest.mark.parametrize to automatically run all combinations of the following parameter values: profile_config: "non_packet_measure" and "measure_combined" and "packet_type" | Version verification is performed. Y1564 details verification is performed. Y1564: Verify y1564 feature is working verification is performed. Test case is passed if above verifications are successful.
7 | Y1564 rewrite push1 dot1ad external phy dot1q priority tagged subinterface | The test checks the configuration of the Y1564 protocol in the External direction on a phy-dot1q priority-tagged subinterface, including verifying its internal behavior with the push1 dot1ad rewrite enabled. This test is triggered by configuring and verifying all Y1564 parameters in the external direction using a y1564 profile with push1 dot1ad rewrite. This test function is parameterized using pytest.mark.parametrize to automatically run all combinations of the following parameter values: profile_config: "non_packet_measure" and "measure_combined" and "packet_type" | Version verification is performed. Y1564 details verification is performed. Y1564: Verify y1564 feature is working verification is performed. Test case is passed if above verifications are successful.
8 | Y1564 rewrite push2 dot1ad external phy dot1q priority tagged subinterface | The test involves configuring and verifying the behavior of a y1564 device in the External direction on a phy dot1q priority_tagged subinterface, ensuring all Y1564 parameters are correctly set up. The configuration includes a y1564 profile with push2 dot1ad rewrite enabled. This test is triggered by the configuration specified for testing the Y1564 in External direction. This test function is parameterized using pytest.mark.parametrize to automatically run all combinations of the following parameter values: profile_config: "non_packet_measure" and "measure_combined" and "packet_type" | Version verification is performed. Y1564 details verification is performed. Y1564: Verify y1564 feature is working verification is performed. Test case is passed if above verifications are successful.
9 | Y1564 rewrite push2 external phy dot1q priority tagged subinterface | The configuration is tested for the External direction on phy dot1q priority_tagged subinterface, specifically targeting the y1564 rewrite push2 dot1q configuration. This test configures and verifies internal y1564 behavior with push2 rewrite. This test is triggered by configuring a y1564 profile with push2 rewrite in the external direction. This test function is parameterized using pytest.mark.parametrize to automatically run all combinations of the following parameter values: profile_config: "non_packet_measure" and "measure_combined" and "packet_type" | Version verification is performed. Y1564 details verification is performed. Y1564: Verify y1564 feature is working verification is performed. Test case is passed if above verifications are successful.
10 | Y1564 rewrite push1 dot1ad external phy dot1ad priority tagged subinterface | The configuration for the y1564 test involves testing the push1 dot1q configuration of y1564 in External direction on phy dot1ad priority_tagged subinterface, configuring and verifying internal y1564 behavior with push1 dot1ad rewrite. All Y1564 parameters are configured and verified in the external direction, using a profile with push1 dot1ad rewrite. This test is triggered by configuration: y1564 profile with push1 dot1ad rewrite. This test function is parameterized using pytest.mark.parametrize to automatically run all combinations of the following parameter values: profile_config: "non_packet_measure" and "measure_combined" and "packet_type" | Version verification is performed. Y1564 details verification is performed. Y1564: Verify y1564 feature is working verification is performed. Test case is passed if above verifications are successful.
11 | Y1564 rewrite push2 dot1ad external phy dot1ad priority tagged subinterface | The configuration to be tested involves setting up the y1564 profile with a push2 dot1ad rewrite, which configures and verifies internal behavior on the device, specifically in the External direction on phy dot1ad priority_tagged subinterface. This test is triggered by configuring a y1564 profile with push2 dot1ad rewrite. This test function is parameterized using pytest.mark.parametrize to automatically run all combinations of the following parameter values: profile_config: "non_packet_measure" and "measure_combined" and "packet_type" | Version verification is performed. Y1564 details verification is performed. Y1564: Verify y1564 feature is working verification is performed. Test case is passed if above verifications are successful.
12 | Y1564 rewrite push2 external phy dot1ad priority tagged subinterface | The configuration of the y1564 on the phy interface is tested in the External direction for dot1ad priority_tagged subinterface, using the push2 dot1q configuration. This test configures and verifies internal y1564 behavior with push2 rewrite. This test function is parameterized using pytest.mark.parametrize to automatically run all combinations of the following parameter values: profile_config: "non_packet_measure" and "measure_combined" and "packet_type" | Version verification is performed. Y1564 details verification is performed. Y1564: Verify y1564 feature is working verification is performed. Test case is passed if above verifications are successful.
13 | Y1564 internal packet size 1024 bundle dot1q doubleinner any l2vpn admin reload | The configuration of y1564 in the Internal direction on a Bundle dot1q doubleinner-any L2VPN interface is tested. This test is triggered by the configuration of y1564 profile settings, including configuring and verifying all Y1564 parameters in internal direction. This test function is parameterized using pytest.mark.parametrize to automatically run all combinations of the following parameter values: profile_config: "non_packet_measure" and "measure_combined" and "packet_type" | Version verification is performed. Y1564 details verification is performed. y1564: verify y1564 feature is working verification is performed. Test case is passed if above verifications are successful.
14 | Y1564 internal packet size 1024 bundle dot1q doubleinner any l2vpn rpfo trigger | The configuration for y1564 in the Internal direction on a Bundle dot1q doubleinner_any L2VPN interface is tested by verifying that it can configure and function correctly. This test configures and verifies internal y1564 behavior - Configure and verify all Y1564 parameters in internal direction. Configuration: y1564 profile. This test is triggered by testing the configuration of y1564 in Internal direction on Bundle dot1q doubleinner_any l2vpn interface. This test function is parameterized using pytest.mark.parametrize to automatically run all combinations of the following parameter values: profile_config: "non_packet_measure" and "measure_combined" and "packet_type" | Version verification is performed. Y1564 details verification is performed. y1564: verify y1564 feature is working verification is performed. Test case is passed if above verifications are successful.
15 | Y1564 internal packet size 1024 bundle dot1q doubleinner any l2vpn restart rp | The configuration of y1564 in the Internal direction on a Bundle dot1q doubleinner_any L2VPN interface is tested by testing the configuration. This test configures and verifies internal y1564 behavior, specifically configuring all Y1564 parameters in the internal direction. The configuration involves setting up a y1564 profile. This test is triggered by the need to test the configuration of y1564 in Internal direction on Bundle dot1q doubleinner_any l2vpn interface. This test function is parameterized using pytest.mark.parametrize to automatically run all combinations of the following parameter values: profile_config: "non_packet_measure" and "measure_combined" and "packet_type" | Version verification is performed. Y1564 details verification is performed. y1564: verify y1564 feature is working verification is performed. Test case is passed if above verifications are successful.
16 | Y1564 rewrite push2 internal bundle dot1q l2vpn subinterface | Test the rewrite push2 configuration of y1564 in Internal direction on Bundle dot1q l2vpn interface, where the test configures and verifies internal y1564 behavior with push2 rewrite by configuring all Y1564 parameters in internal direction. This test is triggered by a y1564 profile with push2 rewrite. This test function is parameterized using pytest.mark.parametrize to automatically run all combinations of the following parameter values: profile_config: "non_packet_measure" and "measure_combined" and "packet_type" | Version verification is performed. Y1564 details verification is performed. Y1564: Verify y1564 feature is working verification is performed. Test case is passed if above verifications are successful.
17 | Y1564 rewrite dot1ad push1 internal bundle dot1q l2vpn subinterface | The dot1ad push1 configuration of the Y1564 is tested in the Internal direction on a Bundle dot1q L2VPN interface, where it is configured and verified to function correctly as expected. This test configures and verifies internal Y1564 behavior by triggering an event that causes all Y1564 parameters in the internal direction to be configured with a y1564 profile that includes dot1ad push1 rewrite. This test function is parameterized using pytest.mark.parametrize to automatically run all combinations of the following parameter values: profile_config: "non_packet_measure" and "measure_combined" and "packet_type" | Version verification is performed. Y1564 details verification is performed. Y1564: Verify y1564 feature is working verification is performed. Test case is passed if above verifications are successful.
18 | Y1564 rewrite dot1ad push2 internal bundle dot1q l2vpn subinterface | The configuration of the y1564 in Internal direction on Bundle dot1q l2vpn interface needs to be tested. It configures and verifies the internal y1564 behavior with dot1ad push2 rewrite. This test is triggered by configuring a y1564 profile with dot1ad push2 rewrite. This test function is parameterized using pytest.mark.parametrize to automatically run all combinations of the following parameter values: profile_config: "non_packet_measure" and "measure_combined" and "packet_type" | Version verification is performed. Y1564 details verification is performed. Y1564: Verify y1564 feature is working verification is performed. Test case is passed if above verifications are successful.
19 | Y1564 rewrite push2 internal bundle dot1ad l2vpn subinterface | The configuration involves testing the internal direction of the y1564 device on a Bundle dot1ad l2vpn interface, where the test configures and verifies internal y1564 behavior with push2 rewrite enabled. This test is triggered by configuring a y1564 profile with push2 rewrite. This test function is parameterized using pytest.mark.parametrize to automatically run all combinations of the following parameter values: profile_config: "non_packet_measure" and "measure_combined" and "packet_type" | Version verification is performed. Y1564 details verification is performed. Y1564: Verify y1564 feature is working verification is performed. Test case is passed if above verifications are successful.
20 | Y1564 rewrite dot1ad push1 internal bundle dot1ad l2vpn subinterface | The configuration of the y1564 on the Bundle dot1ad l2vpn interface is tested in Internal direction with a dot1ad push1 configuration. The test configures and verifies the internal behavior of the y1564 with a dot1ad push1 rewrite. All Y1564 parameters are configured and verified in the internal direction, using a y1564 profile with a dot1ad push1 rewrite. This test is triggered by configuring a y1564 profile with a dot1ad push1 rewrite on the Bundle dot1ad l2vpn interface. This test function is parameterized using pytest.mark.parametrize to automatically run all combinations of the following parameter values: profile_config: "non_packet_measure" and "measure_combined" and "packet_type" | Version verification is performed. Y1564 details verification is performed. Y1564: Verify y1564 feature is working verification is performed. Test case is passed if above verifications are successful.
21 | Y1564 rewrite push2 internal bundle dot1q priority tagged l2vpn subinterface | The configuration for testing the rewrite push2 settings of device y1564 is executed on an interface configured as Bundle dot1q_priority_tagged within the l2vpn network. This test is triggered by configuring a y1564 profile with dot1q_priority_tagged rewrite settings. Configuration includes setting and verifying all Y1564 parameters in internal direction, ensuring proper operation with push2 rewrite enabled. This test function is parameterized using pytest.mark.parametrize to automatically run all combinations of the following parameter values: profile_config: "non_packet_measure" and "measure_combined" and "packet_type" | Version verification is performed. Y1564 details verification is performed. Y1564: Verify y1564 feature is working verification is performed. Test case is passed if above verifications are successful.
22 | Y1564 rewrite push2 internal bundle dot1ad priority tagged l2vpn subinterface | To test the configuration of y1564 in Internal direction on a Bundle dot1ad_priority_tagged l2vpn interface, configure and verify all Y1564 parameters. This includes setting up a y1564 profile with dot1ad_priority_tagged rewrite. This test is triggered by the configuration of a y1564 profile with dot1ad_priority_tagged rewrite. This test function is parameterized using pytest.mark.parametrize to automatically run all combinations of the following parameter values: profile_config: "non_packet_measure" and "measure_combined" and "packet_type" | Version verification is performed. Y1564 details verification is performed. Y1564: Verify y1564 feature is working verification is performed. Test case is passed if above verifications are successful.
23 | Y1564 rewrite dot1ad push1 internal bundle dot1q priority tagged l2vpn subinterface | The configuration tests the dot1ad push1 settings for y1564 on a Bundle dot1q_priority_tagged l2vpn interface, specifically in the Internal direction. This test configures and verifies internal y1564 behavior with dot1ad push1 rewriting. The test includes configuring and verifying all Y1564 parameters in the internal direction, using a configuration that involves a y1564 profile with a dot1q_priority_tagged rewrite. This test is triggered by the configuration of a y1564 profile with a dot1q_priority_tagged rewrite. This test function is parameterized using pytest.mark.parametrize to automatically run all combinations of the following parameter values: profile_config: "non_packet_measure" and "measure_combined" and "packet_type" | Version verification is performed. Y1564 details verification is performed. Y1564: Verify y1564 feature is working verification is performed. Test case is passed if above verifications are successful.
24 | Y1564 rewrite dot1ad push2 internal bundle dot1ad priority tagged l2vpn subinterface | The configuration to be tested involves configuring and verifying the internal behavior of y1564 with a specific rewrite rule for dot1ad priority-tagged packets on an L2VPN interface. This test is triggered by a y1564 profile configured with a dot1ad push2 rewrite. This test function is parameterized using pytest.mark.parametrize to automatically run all combinations of the following parameter values: profile_config: "non_packet_measure" and "measure_combined" and "packet_type" | Version verification is performed. Y1564 details verification is performed. Y1564: Verify y1564 feature is working verification is performed. Test case is passed if above verifications are successful.
25 | Y1564 rewrite dot1ad push1 internal bundle dot1ad priority tagged l2vpn subinterface | The configuration of the y1564 in Internal direction on the Bundle dot1ad_priority_tagged l2vpn interface is tested for a rewrite dot1ad push1. This test is triggered by configuring and verifying all Y1564 parameters in internal direction, using a y1564 profile with dot1ad_priority_tagged rewrite. This test function is parameterized using pytest.mark.parametrize to automatically run all combinations of the following parameter values: profile_config: "non_packet_measure" and "measure_combined" and "packet_type" | Version verification is performed. Y1564 details verification is performed. Y1564: Verify y1564 feature is working verification is performed. Test case is passed if above verifications are successful.
26 | Y1564 rewrite dot1ad push2 internal bundle dot1q priority tagged l2vpn subinterface | The configuration for the dot1ad push2 rewrite of the y1564 on an Internal direction Bundle l2vpn interface needs to be tested. This test configures and verifies all Y1564 parameters in internal direction, including the specific settings related to a y1564 profile with a dot1q_priority_tagged rewrite configuration. This test is triggered by the configuration of a y1564 profile with dot1q_priority_tagged rewrite on an Internal direction Bundle l2vpn interface. This test function is parameterized using pytest.mark.parametrize to automatically run all combinations of the following parameter values: profile_config: "non_packet_measure" and "measure_combined" and "packet_type" | Version verification is performed. Y1564 details verification is performed. Y1564: Verify y1564 feature is working verification is performed. Test case is passed if above verifications are successful.
27 | Y1564 rewrite dot1ad push1 internal bundle dot1q doubleinner range l2vpn subinterface | The configuration of the y1564 push1 rewrite is tested on the l2vpn interface in the Internal direction, specifically with the Bundle dot1q_doubleinner_range interface. All Y1564 parameters are configured and verified to function internally when this specific rewrite is applied. This test is triggered by configuring a Y1564 profile with the dot1q_doubleinner_range rewrite on an L2VPN interface in the internal direction with Bundle dot1ad push1 configuration of y1564. This test function is parameterized using pytest.mark.parametrize to automatically run all combinations of the following parameter values: profile_config: "non_packet_measure" and "measure_combined" and "packet_type" | Version verification is performed. Y1564 details verification is performed. Y1564: Verify y1564 feature is working verification is performed. Test case is passed if above verifications are successful.
28 | Y1564 rewrite dot1ad push1 internal bundle dot1ad doubleinner range l2vpn subinterface | The test configures and verifies the internal behavior of the Y1564 protocol by setting up a specific configuration on an L2VPN interface, including a y1564 profile that rewrites the dot1ad double inner range. This test is triggered by configuring a y1564 profile with a dot1ad_doubleinner_range rewrite. This test function is parameterized using pytest.mark.parametrize to automatically run all combinations of the following parameter values: profile_config: "non_packet_measure" and "measure_combined" and "packet_type" | Version verification is performed. Y1564 details verification is performed. Y1564: Verify y1564 feature is working verification is performed. Test case is passed if above verifications are successful.
29 | Y1564 rewrite dot1ad push1 internal phy dot1q l2vpn subinterface | The configuration of the y1564 on a phy dot1q l2vpn interface is tested in Internal direction to check the functionality of the dot1ad push1 mode. The test configures and verifies all Y1564 parameters, including its internal behavior, to ensure it's working correctly with dot1ad push1 rewrite. This test is triggered by configuring a y1564 profile with dot1ad push1 rewrite. This test function is parameterized using pytest.mark.parametrize to automatically run all combinations of the following parameter values: profile_config: "non_packet_measure" and "measure_combined" and "packet_type" | Version verification is performed. Y1564 details verification is performed. Y1564: Verify y1564 feature is working verification is performed. Test case is passed if above verifications are successful.
30 | Y1564 rewrite push2 internal phy dot1q l2vpn subinterface | The configuration of the y1564 in the Internal direction on the phy dot1q l2vpn interface is tested, specifically for a push2 rewrite scenario. This test configures and verifies all Y1564 parameters in the internal direction using a y1564 profile with push2 rewrite enabled. This test is triggered by configuring a y1564 profile with push2 rewrite to simulate an internal direction on a phy dot1q l2vpn interface. This test function is parameterized using pytest.mark.parametrize to automatically run all combinations of the following parameter values: profile_config: "non_packet_measure" and "measure_combined" and "packet_type" | Version verification is performed. Y1564 details verification is performed. Y1564: Verify y1564 feature is working verification is performed. Test case is passed if above verifications are successful.
31 | Y1564 rewrite dot1ad push2 internal phy dot1q l2vpn subinterface | The configuration of the phy-dot1q l2vpn interface is set up to test the dot1ad push2 settings for y1564 in Internal direction, verifying the internal behavior of y1564 with dot1ad push2 rewrite. This test configures and verifies all Y1564 parameters in internal direction by setting up a y1564 profile that includes dot1ad push2 rewrite. This test function is parameterized using pytest.mark.parametrize to automatically run all combinations of the following parameter values: profile_config: "non_packet_measure" and "measure_combined" and "packet_type" | Version verification is performed. Y1564 details verification is performed. Y1564: Verify y1564 feature is working verification is performed. Test case is passed if above verifications are successful.
32 | Y1564 rewrite dot1ad push1 internal phy 1ad1q l2vpn subinterface | The configuration to be tested is for the y1564 on a phy interface, specifically the dot1ad_push1 configuration in an Internal direction on phy 1ad1q l2vpn interface. This test configures and verifies internal y1564 behavior with dot1ad_push1 rewrite. This test is triggered by the need to verify that all Y1564 parameters are correctly configured in the internal direction, using a y1564 profile with a dot1ad1q rewrite configuration. This test function is parameterized using pytest.mark.parametrize to automatically run all combinations of the following parameter values: profile_config: "non_packet_measure" and "measure_combined" and "packet_type" | Version verification is performed. Y1564 details verification is performed. Y1564: Verify y1564 feature is working verification is performed. Test case is passed if above verifications are successful.
33 | Y1564 rewrite dot1ad push1 internal phy dot1ad l2vpn subinterface | The configuration of the y1564 on the phy dot1ad l2vpn interface is tested for a specific scenario where the traffic is directed internally and is rewritten using the dot1ad push1 method. This test is triggered by configuring a y1564 profile that uses the dot1ad push1 rewrite rule. This test function is parameterized using pytest.mark.parametrize to automatically run all combinations of the following parameter values: profile_config: "non_packet_measure" and "measure_combined" and "packet_type" | Version verification is performed. Y1564 details verification is performed. Y1564: Verify y1564 feature is working verification is performed. Test case is passed if above verifications are successful.
34 | Y1564 rewrite push2 internal phy dot1ad l2vpn subinterface | The configuration for the y1564 push2 feature on phy dot1ad l2vpn interface is tested by verifying its setup and performance in internal direction. This test is triggered by configuring a y1564 profile with push2 rewrite. This test function is parameterized using pytest.mark.parametrize to automatically run all combinations of the following parameter values: profile_config: "non_packet_measure" and "measure_combined" and "packet_type" | Version verification is performed. Y1564 details verification is performed. Y1564: Verify y1564 feature is working verification is performed. Test case is passed if above verifications are successful.
35 | Y1564 rewrite dot1ad push2 internal phy dot1ad l2vpn subinterface | The configuration for the y1564 push2 feature on phy dot1ad l2vpn interfaces in Internal direction is being tested to ensure correct behavior when rewriting dot1ad packets. The test configures and verifies all Y1564 parameters, including a specific profile that enables dot1ad push2 rewrite. This test is triggered by configuring a y1564 profile with the setting for dot1ad push2 rewrite enabled. This test function is parameterized using pytest.mark.parametrize to automatically run all combinations of the following parameter values: profile_config: "non_packet_measure" and "measure_combined" and "packet_type" | Version verification is performed. Y1564 details verification is performed. Y1564: Verify y1564 feature is working verification is performed. Test case is passed if above verifications are successful.
36 | Y1564 rewrite dot1ad push1 internal phy dot1q priority tagged l2vpn subinterface | The configuration for testing the rewrite of dot1ad push1 packets on a y1564 interface in an Internal direction involves configuring the phy dot1q_priority_tagged l2vpn interface to test the internal behavior of the y1564. This test is triggered by a specific scenario where all Y1564 parameters are configured and verified, including a profile that utilizes dot1ad push1 rewrite. This test function is parameterized using pytest.mark.parametrize to automatically run all combinations of the following parameter values: profile_config: "non_packet_measure" and "measure_combined" and "packet_type" | Version verification is performed. Y1564 details verification is performed. Y1564: Verify y1564 feature is working verification is performed. Test case is passed if above verifications are successful.
37 | Y1564 rewrite push2 internal phy dot1q priority tagged l2vpn subinterface | To test the configuration of y1564 in Internal direction on phy dot1q_priority_tagged l2vpn interface, configure and verify all Y1564 parameters. The configuration includes a y1564 profile with push2 rewrite. This test is triggered by the configuration of a y1564 profile with push2 rewrite. This test function is parameterized using pytest.mark.parametrize to automatically run all combinations of the following parameter values: profile_config: "non_packet_measure" and "measure_combined" and "packet_type" | Version verification is performed. Y1564 details verification is performed. Y1564: Verify y1564 feature is working verification is performed. Test case is passed if above verifications are successful.
38 | Y1564 rewrite dot1ad push2 internal phy dot1q priority tagged l2vpn subinterface | The configuration for the y1564 rewrite in Internal direction on a phy dot1q_priority_tagged l2vpn interface needs to be tested and verified, including setting up and checking all Y1564 parameters in this specific setup. This test is triggered by configuring a y1564 profile with the dot1ad push2 rewrite feature enabled. This test function is parameterized using pytest.mark.parametrize to automatically run all combinations of the following parameter values: profile_config: "non_packet_measure" and "measure_combined" and "packet_type" | Version verification is performed. Y1564 details verification is performed. Y1564: Verify y1564 feature is working verification is performed. Test case is passed if above verifications are successful.
39 | Y1564 rewrite dot1ad push1 internal phy dot1ad priority tagged l2vpn subinterface | The configuration of the y1564 in Internal direction on phy dot1q_priority_tagged l2vpn interface is tested to ensure correct operation. This involves configuring and verifying the internal y1564 behavior with dot1ad push1 rewrite enabled, including all necessary parameters. This test is triggered by a Y1564 profile with dot1ad push1 rewrite configuration. This test function is parameterized using pytest.mark.parametrize to automatically run all combinations of the following parameter values: profile_config: "non_packet_measure" and "measure_combined" and "packet_type" | Version verification is performed. Y1564 details verification is performed. Y1564: Verify y1564 feature is working verification is performed. Test case is passed if above verifications are successful.
40 | Y1564 rewrite push2 internal phy dot1ad priority tagged l2vpn subinterface | The configuration for testing the push2 rewrite of y1564 is triggered by configuring a y1564 profile with push2 rewrite on an l2vpn interface, specifically the phy dot1ad_priority_tagged interface in the Internal direction. This test is triggered by configuring a Y1564 profile with push2 rewrite. This test function is parameterized using pytest.mark.parametrize to automatically run all combinations of the following parameter values: profile_config: "non_packet_measure" and "measure_combined" and "packet_type" | Version verification is performed. Y1564 details verification is performed. Y1564: Verify y1564 feature is working verification is performed. Test case is passed if above verifications are successful.
41 | Y1564 rewrite dot1ad push2 internal phy dot1ad priority tagged l2vpn subinterface | The configuration of the y1564 protocol on the l2vpn interface, specifically in the Internal direction for phy dot1ad_priority_tagged connections, is to be tested. To achieve this, all Y1564 parameters must be configured and verified within the internal direction. This involves configuring a y1564 profile with a specific feature called dot1ad push2 rewrite. This test is triggered by configuration of a y1564 profile with dot1ad push2 rewrite. This test function is parameterized using pytest.mark.parametrize to automatically run all combinations of the following parameter values: profile_config: "non_packet_measure" and "measure_combined" and "packet_type" | Version verification is performed. Y1564 details verification is performed. Y1564: Verify y1564 feature is working verification is performed. Test case is passed if above verifications are successful.
42 | Y1564 rewrite dot1ad push1 internal phy qinq l2vpn subinterface | The configuration for the y1564 in internal direction on phy qinq l2vpn interface includes a y1564 profile with dot1ad push1 rewrite. This test is triggered by configuring and verifying all Y1564 parameters in the internal direction. This test function is parameterized using pytest.mark.parametrize to automatically run all combinations of the following parameter values: profile_config: "non_packet_measure" and "measure_combined" and "packet_type" | Version verification is performed. Y1564 details verification is performed. Y1564: Verify y1564 feature is working verification is performed. Test case is passed if above verifications are successful.