## Y1731 Ap Test Plan
Y1731 Ap Test Plan
S. No | Test Case Name | Procedure | Pass/Fail Criteria
1 | Upmep scale dmm profile scale phy 2k vpws | The configuration of Ethernet SLA for DMM scale sessions involves verifying phy sub-DMM scale sessions with 2K UP MEPs and CCM as 1s - VPWS. To accomplish this, the following steps are performed: configure Ethernet SLA DMM profile globally; apply Ethernet SLA configuration under interfaces; verify that Ethernet CFM local MEPs show DMM sent/received counters in verbose mode; verify Ethernet SLA profile details; verify that Ethernet SLA statistics information is displayed correctly under the "show ethernet sla statistics" CLI command; verify traffic transmission. This test is triggered by configuring Ethernet SLA DMM along with scaling and interface level SLA configurations. | Dmm packet increments verification is performed. Y1731 scale global config verification is performed. Ethernet sla operations detail interface verification is performed. Traffic verification is performed. Ethernet sla statistics interface verification is performed. ethernet cfm local meps verbose shows DMM sent/received counters verification is performed. ethernet sla profile detail verification is performed. ethernet sla statistics verification is performed. Traffic Verification verification is performed. Test case is passed if above verifications are successful.
2 | Upmep scale slm profile scale phy 2k vpws | Phy sub-DMM scale sessions involving 2K UP meps and CCM as ones are verified for VPWS, where the verification process includes several steps. This test is triggered by a configuration that involves Ethernet SLA (Service Level Agreement) DMM along with scaling and interface-level SLC (SLA Configurations) configurations. | Y1731 scale global config verification is performed. Traffic verification is performed. ethernet cfm local meps verbose shows DMM sent/received counters verification is performed. ethernet sla profile detail verification is performed. ethernet sla statistics verification is performed. Traffic Verification verification is performed. Test case is passed if above verifications are successful.
3 | Upmep scale dmm slm profile scale phy 2k vpws | To verify the phy sub-DMM scale sessions, two thousand upstream (2K UP) meps and CCM are set as ones using VPWS. The process is initiated by configuring Ethernet SLA DMM and SLM profiles globally, then applying the Ethernet SLA configuration under the interfaces. Subsequent steps involve verifying that Ethernet CFM local MEPs show DMM sent/received counters in verbose mode, and checking that the Ethernet SLA profile details are displayed correctly. Additionally, it is necessary to verify that Ethernet SLA statistics information is shown accurately on the 'show ethernet sla statistics' CLI, as well as monitor the traffic. Finally, the Ethernet SLA configuration is unconfigured globally. This test is triggered by configuring Ethernet SLA DMM along with scaling and interface level SLa configurations. | Y1731 scale global config verification is performed. Traffic verification is performed. ethernet cfm local meps verbose shows DMM sent/received counters verification is performed. ethernet sla profile detail verification is performed. ethernet sla statistics verification is performed. Traffic Verification verification is performed. Test case is passed if above verifications are successful.
4 | 10s upmep scale dmm slm phy vpws trigger | The Y1731 DMM and SLM test cases use 1500 Physical sub UP MEPs with a VPWS trigger and timer set to 10 seconds. The test verifies service level agreements (SLAs) on various interface types, including physical main interfaces, dot1q, dot1ad, q-in-q, and dot1ad-dot1q. It checks the performance of SLA operations using commands such as "show ethernet sla operations" and "show ethernet statistics interface", in both configuration and on-demand modes. The test also verifies these parameters while traffic is flowing, and repeats all steps for on-demand mode. This test is triggered by configuring CFM (Connectivity Fault Management) and Ethernet SLA delay measurement. The rewritten trigger sentence is: This test is triggered by configuring Connectivity Fault Management (CFM) and Ethernet SLA delay measurement. This test function is parameterized using pytest.mark.parametrize to automatically run all combinations of the following parameter values: trigger: "remove_rollback_sla_config" and "unconfig_rollback_cfm" and "removeaddintf" and "shut_unshut_interface" | Verify verification is performed. Dmm packet increments verification is performed. Slm packet increments verification is performed. Traffic verification is performed. Ethernet sla operations detail interface verification is performed. Ethernet sla statistics interface verification is performed. ethernet sla operations and statistics verification is performed. Traffic - verify sla operation with traffic flowing verification is performed. Test case is passed if above verifications are successful.
5 | 10s upmep scale dmm slm phy vpws | The test verifies that phy sub-DMM SLM scale sessions function properly using 1K UP MEPs and CCM as 10s - VPWS. This is done by configuring an ethernet SLA DMM profile globally, applying the configuration under each interface, verifying the ethernet CFM local MEP counters for sent/received data, checking the ethernet SLA profile details, ensuring that statistics are displayed correctly in the show ethernet SLA statistics CLI command, verifying traffic flow, and finally unconfiguring the ethernet SLA globally. Configuration involves setting up an ethernet SLA DMM along with scaling and interface level sla configurations. | Dmm packet increments verification is performed. Slm packet increments verification is performed. Traffic verification is performed. Ethernet sla operations detail interface verification is performed. Ethernet sla statistics interface verification is performed. ethernet cfm local meps verbose shows DMM sent/received counters verification is performed. ethernet sla profile detail verification is performed. ethernet sla statistics verification is performed. Traffic Verification verification is performed. Test case is passed if above verifications are successful.
6 | 10s upmep scale dmm slm phy scale vpws unconfig config l2vpn | The test verifies Upmep cfm ethernet sla DMM SLM over l2vpn vpws physical - config unconfig l2vpn. This interface supports a range of physical and sub-interfaces, including main interfaces, dot1q, dot1ad, q-in-q, and combinations of these protocols. The test checks various operations and statistics related to Ethernet SLA, including show ethernet sla operations and detail commands, as well as display of Ethernet statistics for the interface. These operations are verified with both configuration and on-demand modes enabled, and repeated while traffic is flowing. All steps are then repeated in on-demand mode. | L2vpn xconnect summary verification is performed. Dmm packet increments verification is performed. Slm packet increments verification is performed. Traffic verification is performed. Ethernet sla operations detail interface verification is performed. Ethernet sla statistics interface verification is performed. ethernet sla operations and statistics verification is performed. Traffic - verify sla operation with traffic flowing verification is performed. Test case is passed if above verifications are successful.
7 | 10s upmep scale dmm slm phy vpws basic testcases | To verify that a thousand physical interfaces are working correctly on a Mep Device Management System Service Layer Management sessions, follow these steps. The first step is to configure an ethernet sla profile globally, which can then be applied under each interface. Next, the trigger is activated by the interface flap or removal/addition of an interface and line card reload within 10 seconds. After that, verify that the ethernet cfm local meps verbose command displays DMM sent/received counters correctly. Additionally, check the details of the ethernet sla profile and ensure that the ethernet sla statistics information is displayed accurately in the show ethernet sla statistics CLI command output. Finally, check for any traffic issues before unconfiguring the ethernet sla globally. This test is triggered by the interface flap or removal/addition of an interface and line card reload within 10 seconds. This test function is parameterized using pytest.mark.parametrize to automatically run all combinations of the following parameter values: testcase: "lcreload" and "flapinterface" and "activerpreload" | Dmm packet increments verification is performed. Slm packet increments verification is performed. Traffic verification is performed. Ethernet sla operations detail interface verification is performed. Ethernet sla statistics interface verification is performed. ethernet cfm local meps verbose shows DMM sent/received counters verification is performed. ethernet sla profile detail verification is performed. ethernet sla statistics verification is performed. Traffic Verification verification is performed. Test case is passed if above verifications are successful.
8 | 10s upmep scale dmm slm phy vpws rpfo | The test verifies that cfm upmep ethernet sla DMM slm is functioning correctly over l2vpn vpws with RPFO - 10s. This test is triggered by a configuration where CFM and Ethernet SLA delay measurements are used to monitor the network's performance in both configuration and ondemand modes. Rewritten trigger sentence: This test is triggered by a configuration that includes CFM (Connectivity Fault Management) and Ethernet SLA (Service Level Agreements) delay measurements for monitoring network performance in both configuration and on-demand modes. | Ha verification is performed. Dmm packet increments verification is performed. Slm packet increments verification is performed. Traffic verification is performed. Ethernet sla operations detail interface verification is performed. Ethernet sla statistics interface verification is performed. ethernet sla operations and statistics verification is performed. Traffic - verify sla operation with traffic flowing verification is performed. Test case is passed if above verifications are successful.
9 | 10s downmep scale dmm slm phy vpws | Ethernet SLA configurations are verified by performing several steps. First, the global configuration is set up for the Ethernet SLA DMM profile. Then, this configuration is applied to the interfaces. The verification process includes checking the Ethernet CFM local MEPs verbose display, which shows the DMM sent and received counters, as well as verifying the detail of the Ethernet SLA profile and ensuring that the statistics information is correctly displayed under the "show ethernet sla statistics" CLI command. Additionally, traffic verification is performed. Lastly, all Ethernet SLA configurations are unconfigured globally. This test is triggered by a configuration change involving Ethernet SLA DMM along with scaling and interface level SLA configurations. | Dmm packet increments verification is performed. Slm packet increments verification is performed. Traffic verification is performed. Ethernet sla operations detail interface verification is performed. Ethernet sla statistics interface verification is performed. ethernet cfm local meps verbose shows DMM sent/received counters verification is performed. ethernet sla profile detail verification is performed. ethernet sla statistics verification is performed. Traffic Verification verification is performed. Test case is passed if above verifications are successful.
10 | 10s downmep scale dmm slm phy vpws trigger | This test verifies a specific scenario involving 1 kilometer downmeasured CFP Ethernet SLA DMM SLM xconnect access circuits to pseudowires. It checks whether service level agreements (SLAs) are met in various interface configurations and operational modes, including physical main interfaces, dot1q, dot1ad, q-in-q, and dot1ad-dot1q. This test is triggered by a trigger of 10 seconds. In both configuration and on-demand mode, the test verifies that SLA operations, details, statistics, and all associated configurations are functioning correctly with traffic flowing through the system. The same checks are repeated for the on-demand mode, where CFM (Connectivity Fault Management) and Ethernet SLA delay measurement configurations are in place. This test function is parameterized using pytest.mark.parametrize to automatically run all combinations of the following parameter values: trigger: "remove_rollback_sla_config" and "unconfig_rollback_cfm" and "removeaddintf" and "shut_unshut_interface" | Verify verification is performed. Dmm packet increments verification is performed. Slm packet increments verification is performed. Traffic verification is performed. Ethernet sla operations detail interface verification is performed. Ethernet sla statistics interface verification is performed. ethernet sla operations and statistics verification is performed. Traffic - verify sla operation with traffic flowing verification is performed. Test case is passed if above verifications are successful.
11 | 10s downmep scale dmm slm phy vpws basic testcases | Configuring the Ethernet SLA environment involves several steps. First, an Ethernet SLA profile is configured globally on the device. Next, this configuration is applied under each interface. Then, the trigger for these actions is initiated. After that, two verifications are performed: one checks if DMM (Data Map Message) sessions are established with 1k phy down MEPs and shows that the interface flap and remove/add interface and LC reload operations are executed within a 10-second timeframe. The second verification involves checking the Ethernet CFM Local MEPs verbose mode to ensure that DMM sent/received counters are populated correctly. Further verifications include displaying detailed Ethernet SLA profile information, verifying correct display of Ethernet SLA statistics under show ethernet sla statistics CLI command, and observing normal traffic flow during these processes. Finally, the global Ethernet SLA configuration is unconfigured. This test is triggered by activating the configured Ethernet SLA profile on each interface. This test function is parameterized using pytest.mark.parametrize to automatically run all combinations of the following parameter values: testcase: "lcreload" and "flapinterface" and "activerpreload" | Dmm packet increments verification is performed. Slm packet increments verification is performed. Traffic verification is performed. Ethernet sla operations detail interface verification is performed. Ethernet sla statistics interface verification is performed. ethernet cfm local meps verbose shows DMM sent/received counters verification is performed. ethernet sla profile detail verification is performed. ethernet sla statistics verification is performed. Traffic Verification verification is performed. Test case is passed if above verifications are successful.
12 | 10s upmep bundle scale dmm slm phy vpws | Phy sub-DMM scale sessions are verified with a bundle of 1K MEPs and CCM as 10 seconds - VPWS. The configuration involves setting up an Ethernet SLA DMM profile globally, applying the Ethernet SLA configuration under interfaces, verifying Ethernet CFM local MEPs verbose shows DMM sent/received counters, checking Ethernet SLA profile details, ensuring correct display of Ethernet SLA statistics information under the show Ethernet SLA statistics CLI command, and verifying traffic. This test is triggered by configuring an Ethernet SLA DMM along with scaling and interface-level SLA configurations. | Dmm packet increments verification is performed. Slm packet increments verification is performed. Traffic verification is performed. Ethernet sla operations detail interface verification is performed. Ethernet sla statistics interface verification is performed. ethernet cfm local meps verbose shows DMM sent/received counters verification is performed. ethernet sla profile detail verification is performed. ethernet sla statistics verification is performed. Traffic Verification verification is performed. Test case is passed if above verifications are successful.
13 | 10s upmep bundle scale dmm slm remove add bundle vpws | To verify the operation of a DMM SLM scale session, ensure that a bundle is created with 1K UP meps (Maintenance End Points) and CCM (Client Control Model). The following configuration steps must be taken: configure an Ethernet SLA (Service Level Agreement) profile globally, apply the configuration under each interface, verify that local MEPs are reporting DMM sent/received counters in verbose mode, check the detail of the Ethernet SLA profile, verify that statistics information is displayed correctly using the show ethernet sla statistics command, and ensure that traffic is passing through. This test is triggered by configuring an Ethernet SLA DMM along with scaling and interface-level SLA configurations. | Dmm packet increments verification is performed. Slm packet increments verification is performed. Traffic verification is performed. ethernet cfm local meps verbose shows DMM sent/received counters verification is performed. ethernet sla profile detail verification is performed. ethernet sla statistics verification is performed. Traffic Verification verification is performed. Test case is passed if above verifications are successful.
14 | 10s upmep bundle scale dmm slm flap members bundle vpws | To verify that the Dynamic Monitoring Management (DMM) Scale Limiting Mechanism (SLM) scale sessions work as expected, we configure an Ethernet SLA profile globally, apply it under each interface, and then verify several settings and conditions. We check that the Ethernet Connectivity Fault Management (CFM) local Multi-Point Echo (MEP) display shows sent and received counters from DMM, that the Ethernet SLA profile details are correct, and that statistics are properly displayed in the show Ethernet SLA statistics CLI command output. We also send traffic to verify the function works as intended, then remove the global configuration. This test is triggered by the presence of an Ethernet SLA DMM with scaling and interface-level sla configurations. | Dmm packet increments verification is performed. Slm packet increments verification is performed. Traffic verification is performed. ethernet cfm local meps verbose shows DMM sent/received counters verification is performed. ethernet sla profile detail verification is performed. ethernet sla statistics verification is performed. Traffic Verification verification is performed. Test case is passed if above verifications are successful.
15 | 10s upmep bundle scale dmm slm unconfig config bundle vpws | To verify the DMM SLM scale sessions, a bundle of 1K UP meps and CCM as 1s is used in VPWS configuration, both unconfigured and configured. This test is triggered by the need to confirm that the Ethernet SLA DMM profile can be configured globally and applied under interfaces, while also verifying the local MEPs' received and sent counters via verbose mode, checking the profile detail, ensuring correct statistics are displayed under the CLI command for statistics, and testing traffic with unconfiguration of the global SLA. Configuration: Ethernet sla DMM along with scaling and interface level sla configurations are used. | Dmm packet increments verification is performed. Slm packet increments verification is performed. Traffic verification is performed. ethernet cfm local meps verbose shows DMM sent/received counters verification is performed. ethernet sla profile detail verification is performed. ethernet sla statistics verification is performed. Traffic Verification verification is performed. Test case is passed if above verifications are successful.
16 | 10s downmep bundle scale dmm slm phy vpws | The configuration involves verifying the performance of phy sub-DMM scale sessions with a 1K bundle using MEPs and CCM as 10s - VPWS. This is done by configuring an Ethernet SLA DMM profile globally, applying it under each interface, checking that Ethernet CFM local MEPs show DMM sent/received counters in verbose mode, verifying the Ethernet SLA profile details, confirming that SLA statistics are displayed correctly on the CLI, and then verifying traffic flow. Finally, any configured SLA settings are unconfigured globally. This test is triggered by a configuration of Ethernet SLA DMM along with scaling and interface level SLA configurations. | Dmm packet increments verification is performed. Slm packet increments verification is performed. Traffic verification is performed. Ethernet sla operations detail interface verification is performed. Ethernet sla statistics interface verification is performed. ethernet cfm local meps verbose shows DMM sent/received counters verification is performed. ethernet sla profile detail verification is performed. ethernet sla statistics verification is performed. Traffic Verification verification is performed. Test case is passed if above verifications are successful.
17 | 10s downmep bundle scale dmm slm remove add bundle vpws | To verify the DMM SLM scale sessions, you must follow these steps: configure an Ethernet SLA profile globally, apply the Ethernet SLA configuration under each interface, verify that the Ethernet CFM local MEPS is set to show DMM sent/received counters in verbose mode, and check the Ethernet SLA profile details. Additionally, ensure that the Ethernet SLA statistics information is displayed correctly using the 'show ethernet sla statistics' command. You should also verify traffic flow and then unconfigure the Ethernet SLA globally. This test is triggered by configuring an Ethernet SLA DMM along with scaling and interface-level SLA configurations. | Dmm packet increments verification is performed. Slm packet increments verification is performed. Traffic verification is performed. ethernet cfm local meps verbose shows DMM sent/received counters verification is performed. ethernet sla profile detail verification is performed. ethernet sla statistics verification is performed. Traffic Verification verification is performed. Test case is passed if above verifications are successful.
18 | 10s downmep bundle scale dmm slm flap members bundle 1500 vpws | To verify the DMM SLM scale sessions, perform the following steps: Configure an Ethernet SLA DMM profile globally, apply the Ethernet SLA configuration under each interface, and then check that the Ethernet CFM local MEPs are showing the DMM sent and received counters. Additionally, verify the Ethernet SLA profile details and make sure the statistics information is displayed correctly using the show Ethernet SLA statistics CLI command. Next, generate traffic to test the setup, and finally, unconfigure the Ethernet SLA globally. This test is triggered by verifying that an Ethernet SLA DMM along with scaling and interface level SLA configurations are properly set up. | Dmm packet increments verification is performed. Slm packet increments verification is performed. Traffic verification is performed. ethernet cfm local meps verbose shows DMM sent/received counters verification is performed. ethernet sla profile detail verification is performed. ethernet sla statistics verification is performed. Traffic Verification verification is performed. Test case is passed if above verifications are successful.
19 | 10s downmep bundle scale dmm slm unconfig config bundle 1500 vpws | To verify that the DMM SLM scale sessions are working as expected, a series of tests must be performed using bundle 1K down meps and CCM in VPWS Config Unconfig. This includes configuring the ethernet SLA DMM profile globally, applying the configuration under the interfaces, verifying the ethernet CFM local MEPs with verbose mode to ensure counters are accurate, checking the ethernet SLA profile detail, verifying that statistics information is displayed correctly under the show ethernet SLA statistics CLI, and ensuring that traffic flows as expected. After completing these tests, unconfigure the ethernet SLA globally. This test is triggered by: Ethernet sla DMM along with scaling and interface level sla configs | Dmm packet increments verification is performed. Slm packet increments verification is performed. Traffic verification is performed. ethernet cfm local meps verbose shows DMM sent/received counters verification is performed. ethernet sla profile detail verification is performed. ethernet sla statistics verification is performed. Traffic Verification verification is performed. Test case is passed if above verifications are successful.
20 | 10ms upmep scale dmm slm phy vpws | To verify the functionality of the phy sub-DMM SLM scale sessions, we perform several steps to ensure that the 1K UP meps and CCM are operating within a 10ms - VPWS timeframe. We start by configuring the ethernet SLA DMM profile globally, then apply the configuration under the interfaces. Next, we verify the ethernet CFM local MEPs with verbose settings to confirm the DMM sent/received counters. We also check the ethernet SLA profile details and statistics to ensure accurate information is displayed under the show ethernet SLA statistics CLI command. Additionally, traffic verification is performed, followed by unconfiguring the ethernet SLA globally. This test is triggered by a configuration that includes Ethernet sla DMM along with scaling and interface level sla configs. | Dmm packet increments verification is performed. Slm packet increments verification is performed. Traffic verification is performed. Ethernet sla operations detail interface verification is performed. Ethernet sla statistics interface verification is performed. ethernet cfm local meps verbose shows DMM sent/received counters verification is performed. ethernet sla profile detail verification is performed. ethernet sla statistics verification is performed. Traffic Verification verification is performed. Test case is passed if above verifications are successful.
21 | 10ms upmep scale dmm slm phy vpws trigger | The Y1731 DMM and SLM test cases utilize 1500 Physical Sub-UNI MEPs triggered by a VPWS setup with a 10ms timer. This test verifies SLA across various interface types, including physical main interfaces, dot1q, dot1ad, q-in-q, and dot1ad-dot1q, using commands such as "show ethernet sla operations," "show ethernet sla operations detail," and "show ethernet statistics interface." These commands are run in both configuration and on-demand modes, with traffic flowing through the network. The test is repeated for on-demand mode to ensure that all SLA measurements are accurate. This test is triggered by a set-up of VPWS with a timer of 10 milliseconds. This test function is parameterized using pytest.mark.parametrize to automatically run all combinations of the following parameter values: trigger: "remove_rollback_sla_config" and "unconfig_rollback_cfm" and "removeaddintf" and "shut_unshut_interface" | Verify verification is performed. Dmm packet increments verification is performed. Slm packet increments verification is performed. Traffic verification is performed. Ethernet sla operations detail interface verification is performed. Ethernet sla statistics interface verification is performed. ethernet sla operations and statistics verification is performed. Traffic - verify sla operation with traffic flowing verification is performed. Test case is passed if above verifications are successful.
22 | 10ms upmep scale dmm slm phy scale vpws unconfig config l2vpn | This test verifies the Ethernet SLM (Service Level Measurement) over l2vpn vpws physical configuration by checking the following scenarios: The test verified SLA as below: - Interface types physical main interface, dot1q, dot1ad, q-in-q, dot1ad-dot1q - Showing ethernet sla operations and operations detail - Showing ethernet statistics interface - All of the above with both configuration and ondemand mode - Verifying all of the above with traffic flowing And repeating all of these steps for ondemand mode. This test is triggered by configuring CFM (Connectivity Fault Management) and Ethernet SLM delay measurement. | L2vpn xconnect summary verification is performed. Dmm packet increments verification is performed. Slm packet increments verification is performed. Traffic verification is performed. Ethernet sla operations detail interface verification is performed. Ethernet sla statistics interface verification is performed. ethernet sla operations and statistics verification is performed. Traffic - verify sla operation with traffic flowing verification is performed. Test case is passed if above verifications are successful.
23 | 10ms upmep scale dmm slm phy vpws basic trigger | To verify that a 1 kilobyte (k) physical media access control (PHY) up message emission periodic (MMEP) Dynamic Management Module (DMM) Service Level Measurement (SLM) session is triggered by an interface flap, lcreload, or activerpreload-10ms event, the following steps are performed. First, configure an Ethernet Switching and Routing Link (SRL) profile globally. Then, apply this configuration under each interface. Next, perform the trigger that causes the DMM to send and receive traffic on the Ethernet network. After triggering the session, verify that the DMM sent/received counters display in the "show ethernet cfm local meps verbose" command output. Also verify that the Ethernet SLM profile detail is correctly displayed. Additionally, check that the statistics information for the Ethernet SLM is shown correctly under the "show ethernet sla statistics" CLI command. Then, send traffic over the interface to ensure it is being measured and reported correctly by the DMM. Finally, unconfigure the Ethernet SLM globally. This test is triggered by an interface flap, lcreload or activerpreload-10ms event. This test function is parameterized using pytest.mark.parametrize to automatically run all combinations of the following parameter values: testcase: "lcreload" and "flapinterface" and "activerpreload" | Dmm packet increments verification is performed. Slm packet increments verification is performed. Traffic verification is performed. Ethernet sla operations detail interface verification is performed. Ethernet sla statistics interface verification is performed. ethernet cfm local meps verbose shows DMM sent/received counters verification is performed. ethernet sla profile detail verification is performed. ethernet sla statistics verification is performed. Traffic Verification verification is performed. Test case is passed if above verifications are successful.
24 | 10ms upmep scale dmm slm phy vpws process trigger | This paragraph verifies that a test case for verifying upmep vpwscfm ethernet sla DMM SLM over l2vpn xconnect ac to PW scenario is working correctly. The test checks SLA performance with various interface types, including physical main interfaces and VLANs of different types, as well as the show ethernet sla operations and detail commands. It also examines Ethernet statistics on each interface in both configuration and on-demand modes. All these steps are repeated when traffic is flowing through the network. This test is triggered by a 10-second delay. This test function is parameterized using pytest.mark.parametrize to automatically run all combinations of the following parameter values: process_action, process_name: "Y1731ApBase.get_process_action_list(ApData.process_action, ApData.processes)" | Dmm packet increments verification is performed. Slm packet increments verification is performed. Traffic verification is performed. Ethernet sla operations detail interface verification is performed. Ethernet sla statistics interface verification is performed. ethernet sla operations and statistics verification is performed. Traffic - verify sla operation with traffic flowing verification is performed. Test case is passed if above verifications are successful.
25 | 10ms upmep scale dmm slm phy vpws rpfo | The test verifies that Ethernet SLA DMM and SLM functions correctly over L2VPN VPWS with RPFO, taking approximately 10 seconds. It confirms that SLA is working as follows: it supports various interface types, including physical main interfaces and QinQ (dot1q and dot1ad) configurations, and displays operational statistics in both configuration and on-demand modes. The test also checks the display of Ethernet SLA operations and detailed information, as well as Ethernet statistics for each interface, with traffic flowing. This test is triggered by configuration: CFM, Ethernet SLA delay measurement. | Ha verification is performed. Dmm packet increments verification is performed. Slm packet increments verification is performed. Traffic verification is performed. Ethernet sla operations detail interface verification is performed. Ethernet sla statistics interface verification is performed. ethernet sla operations and statistics verification is performed. Traffic - verify sla operation with traffic flowing verification is performed. Test case is passed if above verifications are successful.
26 | 10ms downmep scale dmm slm phy vpws | When verifying phy sub-DMM scale sessions, a series of steps are followed to ensure that all configurations are accurate. This involves configuring the Ethernet SLA DMM profile globally, applying the configuration under specific interfaces, and verifying that local MEPS counters show DMM sent/received data with a 10ms interval for VPWS. Additionally, it's necessary to verify Ethernet SLA profile details, display statistics under the "show ethernet sla statistics" CLI command, and confirm that traffic is flowing correctly. This test is triggered by verifying that both phy sub-DMM scale sessions and CCM are set to 1K down MEPS with a 10ms interval for VPWS. | Dmm packet increments verification is performed. Slm packet increments verification is performed. Traffic verification is performed. Ethernet sla operations detail interface verification is performed. Ethernet sla statistics interface verification is performed. ethernet cfm local meps verbose shows DMM sent/received counters verification is performed. ethernet sla profile detail verification is performed. ethernet sla statistics verification is performed. Traffic Verification verification is performed. Test case is passed if above verifications are successful.
27 | 10ms downmep scale dmm slm phy vpws trigger | This test verifies a specific scenario where Ethernet SLA (Service Level Agreement) is measured between PW (Pseudo Wire) connections over various interface types in both configuration and on-demand modes. The test checks for physical main interfaces, dot1q, dot1ad, q-in-q, and dot1ad-dot1q configurations, using the "show ethernet sla operations" and "show ethernet statistics interface" commands to verify SLA measurements. Measurements are taken with a delay of 10ms. This test is triggered by traffic flow over the PW connections. Trigger sentence: This test is triggered by traffic flowing over the pseudo wire connections. This test function is parameterized using pytest.mark.parametrize to automatically run all combinations of the following parameter values: trigger: "remove_rollback_sla_config" and "unconfig_rollback_cfm" and "removeaddintf" and "shut_unshut_interface" | Verify verification is performed. Dmm packet increments verification is performed. Slm packet increments verification is performed. Traffic verification is performed. Ethernet sla operations detail interface verification is performed. Ethernet sla statistics interface verification is performed. ethernet sla operations and statistics verification is performed. Traffic - verify sla operation with traffic flowing verification is performed. Test case is passed if above verifications are successful.
28 | 10ms downmep scale dmm slm phy vpws trigger testcases | To verify that 1,000 phy down Mep DMM sessions work correctly on an interface flap, follow these steps. First, configure an Ethernet SLA profile globally. Next, apply the Ethernet SLA configuration under each interface. Then, perform the trigger to initiate the test. After the test is initiated, verify that the Ethernet CFM local MEPs verbose shows the correct DMM sent and received counters. Also, check the Ethernet SLA profile details and ensure that the statistics information displayed under show Ethernet SLA statistics CLI are accurate. Additionally, verify that traffic flows correctly through the interface. Finally, unconfigure the Ethernet SLA globally. This test is triggered by the interface flap event, including removing or adding an interface and a Line Card reload. This test function is parameterized using pytest.mark.parametrize to automatically run all combinations of the following parameter values: testcase: "lcreload" and "flapinterface" and "activerpreload" | Dmm packet increments verification is performed. Slm packet increments verification is performed. Traffic verification is performed. Ethernet sla operations detail interface verification is performed. Ethernet sla statistics interface verification is performed. ethernet cfm local meps verbose shows DMM sent/received counters verification is performed. ethernet sla profile detail verification is performed. ethernet sla statistics verification is performed. Traffic Verification verification is performed. Test case is passed if above verifications are successful.
29 | 10ms upmep bundle scale dmm slm phy vpws | Phy sub DMM scale sessions are verified with a bundle of 1K meps and CCM set to 10ms for VPWS configurations. To test this, the following steps are taken: configure an ethernet SLA DMM profile globally, apply the configuration under each interface, verify that local MEPs show DMM sent/received counters in verbose mode, check the details of the ethernet SLA profile, confirm that statistics information is displayed correctly on the 'show ethernet sla statistics' CLI command. Then, traffic verification is performed and finally, the global ethernet SLA configuration is unconfigured. This test is triggered by an Ethernet SLA DMM configuration with scaling and interface level SLA configurations in place. | Dmm packet increments verification is performed. Slm packet increments verification is performed. Traffic verification is performed. Ethernet sla operations detail interface verification is performed. Ethernet sla statistics interface verification is performed. ethernet cfm local meps verbose shows DMM sent/received counters verification is performed. ethernet sla profile detail verification is performed. ethernet sla statistics verification is performed. Traffic Verification verification is performed. Test case is passed if above verifications are successful.
30 | 10ms upmep bundle scale dmm slm remove add bundle vpws | To verify the DMM SLM scale sessions, a bundle of 1K UP meps and CCM is used to simulate 10ms - VPWS traffic. This test is triggered by configuring an Ethernet SLA DMM profile globally, applying it under each interface, verifying that local MEPs show sent and received counters, checking the SLA profile detail, ensuring statistics are displayed correctly in the CLI, simulating traffic, and then unconfiguring the global SLA configuration, which also includes scaling and interface-level SLA configurations. | Dmm packet increments verification is performed. Slm packet increments verification is performed. Traffic verification is performed. ethernet cfm local meps verbose shows DMM sent/received counters verification is performed. ethernet sla profile detail verification is performed. ethernet sla statistics verification is performed. Traffic Verification verification is performed. Test case is passed if above verifications are successful.
31 | 10ms upmep bundle scale dmm slm flap members bundle vpws | The test verifies that DMM SLM scale sessions work as expected when using a bundle of 1,000 UP meps and CCM flap members with a delay of 10 milliseconds in a VPWS environment. This is done by performing the following steps: configuring an ethernet SLA profile globally, applying this configuration to individual interfaces, verifying that DMM sent/received counters are displayed in verbose mode when viewing local MEPs, checking the details of the ethernet SLA profile, ensuring that statistics are displayed correctly under the show ethernet SLA statistics CLI command, verifying traffic flow, and finally unconfiguring the ethernet SLA globally. This test is triggered by a configuration involving Ethernet SLA DMM with scaling and interface-level SLA settings enabled. | Dmm packet increments verification is performed. Slm packet increments verification is performed. Traffic verification is performed. ethernet cfm local meps verbose shows DMM sent/received counters verification is performed. ethernet sla profile detail verification is performed. ethernet sla statistics verification is performed. Traffic Verification verification is performed. Test case is passed if above verifications are successful.
32 | 10ms upmep bundle scale dmm slm unconfig config bundle vpws | To verify that the DMM SLM scale sessions work correctly, the system is configured to use a 1K bundle UP MEPs with CCM as a 10ms VPWS configuration. This test is triggered by an initial configuration of Ethernet SLA with DMM profiles applied globally and under specific interfaces, followed by verifying various Ethernet CFM and SLA metrics, then generating traffic, and finally unconfiguring the Ethernet SLA globally. The system also has Ethernet SLA DMM configurations set up at multiple levels, including scaling and interface level SLA configurations. | Dmm packet increments verification is performed. Slm packet increments verification is performed. Traffic verification is performed. ethernet cfm local meps verbose shows DMM sent/received counters verification is performed. ethernet sla profile detail verification is performed. ethernet sla statistics verification is performed. Traffic Verification verification is performed. Test case is passed if above verifications are successful.
33 | 1s downmep bundle scale dmm slm phy vpws | To verify the phy sub-DMM scale sessions, a bundle of 1K meps and CCM as 1s - VPWS are used. The configuration includes setting up an Ethernet SLA DMM profile globally, applying the Ethernet SLA configuration under the interfaces, verifying Ethernet CFM local MEPs with verbose mode showing DMM sent/received counters, checking the Ethernet SLA profile detail, ensuring that the Ethernet SLA statistics display correctly under the show command, and then verifying traffic. This test is triggered by configuring an Ethernet SLA DMM along with scaling and interface level SLA configurations. | Dmm packet increments verification is performed. Slm packet increments verification is performed. Traffic verification is performed. Ethernet sla operations detail interface verification is performed. Ethernet sla statistics interface verification is performed. ethernet cfm local meps verbose shows DMM sent/received counters verification is performed. ethernet sla profile detail verification is performed. ethernet sla statistics verification is performed. Traffic Verification verification is performed. Test case is passed if above verifications are successful.
34 | 1s downmep bundle scale dmm slm remove add bundle vpws | To verify the DMM SLM scale sessions with downmep bundle 1K meps and CCM as 1s - VPWS, follow these steps. The configuration involves setting up an Ethernet SLA DMM profile globally, applying the Ethernet SLA configuration under interfaces, verifying local MEP counters are displayed in verbose mode, checking the Ethernet SLA profile details, ensuring statistics information is shown correctly on the show Ethernet SLA statistics CLI command, and monitoring traffic. This test is triggered by a configuration of Ethernet sla DMM along with scaling and interface level sla configurations. | Dmm packet increments verification is performed. Slm packet increments verification is performed. Traffic verification is performed. ethernet cfm local meps verbose shows DMM sent/received counters verification is performed. ethernet sla profile detail verification is performed. ethernet sla statistics verification is performed. Traffic Verification verification is performed. Test case is passed if above verifications are successful.
35 | 1s downmep bundle scale dmm slm flap members bundle 1500 vpws | To verify that DMM SLM scale sessions function correctly, you need to configure Ethernet SLA DMM profiles globally, apply the configuration under each interface, and then check various counters and statistics using verbose commands. This test is triggered by running a 1K bundle with Meps (Multi-Endpoint Polling) and CCM (Continuous Composite Measurement) as ones - VPWS (Virtual Private Wire Service). | Dmm packet increments verification is performed. Slm packet increments verification is performed. Traffic verification is performed. ethernet cfm local meps verbose shows DMM sent/received counters verification is performed. ethernet sla profile detail verification is performed. ethernet sla statistics verification is performed. Traffic Verification verification is performed. Test case is passed if above verifications are successful.
36 | 1s downmep bundle scale dmm slm unconfig config bundle 1500 vpws | To verify the DMM SLM scale sessions, configure the ethernet SLA DMM profile globally, apply the configuration to each interface, and then verify that the counters for DMM sent and received packets are displayed correctly in the verbose output of ethernet CFM local MEPs. Additionally, check the detailed view of the ethernet SLA profile, ensure that statistics are properly shown when running the 'show ethernet sla statistics' command, and confirm that traffic flows as expected. This test is triggered by a configuration change involving Ethernet SLA DMM alongside scaling and interface-level SLA configurations. | Dmm packet increments verification is performed. Slm packet increments verification is performed. Traffic verification is performed. ethernet cfm local meps verbose shows DMM sent/received counters verification is performed. ethernet sla profile detail verification is performed. ethernet sla statistics verification is performed. Traffic Verification verification is performed. Test case is passed if above verifications are successful.
37 | 100ms hwoffload scale down mep dmm slm phy sub | The test verifies the behavior of PHY sub-DMM and SLM when scaling sessions with 2K down MEPs and CCM with a 100ms HW-Offload timer. The test configuration includes Ethernet SLA DMM, scaling, and interface-level SLA configurations. The steps performed are as follows: Configure Ethernet SLA DMM globally; apply the Ethernet SLA configuration under each interface; verify that Ethernet CFM local MEPs show verbose details of DMM sent and received counters; verify Ethernet SLA profile details; check that Ethernet SLA statistics information is displayed correctly using the "show ethernet sla statistics" CLI command. Traffic verification is also performed. Finally, unconfigure Ethernet SLA globally. This test is triggered by enabling the configuration for Ethernet SLA DMM along with scaling and interface-level SLA configurations. | Dmm packet increments verification is performed. Slm packet increments verification is performed. Traffic verification is performed. Ethernet sla operations detail interface verification is performed. Cfm local meps detail verification is performed. Ethernet sla statistics interface verification is performed. ethernet cfm local meps verbose shows DMM sent/received counters verification is performed. ethernet sla profile detail verification is performed. ethernet sla statistics verification is performed. Traffic Verification verification is performed. Test case is passed if above verifications are successful.
38 | 100ms hwoffload scale down mep dmm slm phy sub ha testcases | To verify that the phy sub DMM and SLM can scale sessions with 2K down meps and CCM as a 100ms HW-Offload timer, we perform the following steps. We configure ethernet sla dmm profiles globally, apply the configuration under the interfaces, and verify that ethernet cfm local meps verbose shows DMM sent/received counters are being tracked. We also check the ethernet sla profile detail and ensure that show ethernet sla statistics CLI displays correct information. Additionally, we verify traffic is flowing correctly before unconfiguring ethernet sla globally. This test is triggered by a configuration of Ethernet SLA DMM along with scaling and interface level SLA configs. This test function is parameterized using pytest.mark.parametrize to automatically run all combinations of the following parameter values: trigger: "lcreload" and "router_reload" | Dmm packet increments verification is performed. Slm packet increments verification is performed. Traffic verification is performed. Ethernet sla operations detail interface verification is performed. Ethernet sla statistics interface verification is performed. Cfm local meps detail verification is performed. ethernet cfm local meps verbose shows DMM sent/received counters verification is performed. ethernet sla profile detail verification is performed. ethernet sla statistics verification is performed. Traffic Verification verification is performed. Test case is passed if above verifications are successful.
39 | 10ms hwoffload scale down mep dmm slm phy sub | When verifying the hardware offload capabilities of a device, this test checks that physical sub-layer (PHY) functions scale sessions properly in response to a 10ms timer, which is typical for hardware-offloaded events. The test involves configuring an Ethernet Service Level Monitoring (SLM) profile globally and applying it under each interface. It then verifies that the counters for DMM-sent/received packets are displayed correctly when running `ethernet cfm local meps verbose`, checks the details of the configured SLM profile, ensures statistics from the `show ethernet sla statistics` command display accurately, and finally confirms normal traffic behavior. This test is triggered by a configuration that includes an Ethernet SLM with DMM along with scaling and interface-level configurations. | Cfm summary verification is performed. Dmm packet increments verification is performed. Slm packet increments verification is performed. Traffic verification is performed. Cfm local meps detail verification is performed. Ethernet sla operations detail interface verification is performed. Ethernet sla statistics interface verification is performed. ethernet cfm local meps verbose shows DMM sent/received counters verification is performed. ethernet sla profile detail verification is performed. ethernet sla statistics verification is performed. Traffic Verification verification is performed. Test case is passed if above verifications are successful.
40 | 100ms hwoffload scale down mep dmm slm bundle sub | To verify that bundle sub-DMM and SLM scale sessions work properly with 2K down MEPs and CCM as a 100ms HW-Offload timer, configure the system by performing several steps. Configure an Ethernet SLA DMM profile globally, then apply the Ethernet SLA configuration under each interface. Verify that the Ethernet CFM local MEPS shows verbose counters for DMM sent and received messages. Check the details of the Ethernet SLA profile and verify that its statistics are displayed correctly using the CLI command to show Ethernet SLA statistics. Additionally, verify network traffic. Finally, unconfigure Ethernet SLA globally. This test is triggered by configuration: Ethernet SLA DMM along with scaling and interface level SLA configurations. | Dmm packet increments verification is performed. Slm packet increments verification is performed. Traffic verification is performed. Ethernet sla operations detail interface verification is performed. Cfm local meps detail verification is performed. Ethernet sla statistics interface verification is performed. ethernet cfm local meps verbose shows DMM sent/received counters verification is performed. ethernet sla profile detail verification is performed. ethernet sla statistics verification is performed. Traffic Verification verification is performed. Test case is passed if above verifications are successful.
41 | 100ms hwoffload scale down mep dmm slm bundle sub ha testcases | The test verifies that a bundle of sub-DMM and SLM sessions scales properly when 2K MEPs are brought down, using CCM as the maintenance association and a 100ms HW-Offload timer in HA scenarios. The steps involved include configuring Ethernet SLA DMM globally and under interfaces, verifying local MEP counters for received and sent DMM traffic, displaying detailed profile information, showing statistics correctly, verifying network traffic, and then unconfiguring the global Ethernet SLA setup. This test is triggered by configuration: Ethernet SLA DMM along with scaling and interface level SLA configurations. This test function is parameterized using pytest.mark.parametrize to automatically run all combinations of the following parameter values: trigger: "rpfo" and "bundle_members_add_remove" and "bundle_members_flap" | Ha verification is performed. Dmm packet increments verification is performed. Slm packet increments verification is performed. Traffic verification is performed. Ethernet sla operations detail interface verification is performed. Cfm local meps detail verification is performed. Ethernet sla statistics interface verification is performed. ethernet cfm local meps verbose shows DMM sent/received counters verification is performed. ethernet sla profile detail verification is performed. ethernet sla statistics verification is performed. Traffic Verification verification is performed. Test case is passed if above verifications are successful.
42 | 3 3ms hwoffload scale down mep dmm slm bundle sub | The test for verifying the Bundle sub-DMM & SLM scale sessions involves configuring Ethernet SLA DMM profile globally, applying the configuration under interfaces, and checking the counters on Ethernet CFM local Meps. It also verifies the Ethernet SLA profile detail and statistics information displayed correctly using the show Ethernet SLA statistics CLI command. Additionally, it ensures that traffic is flowing properly. This test is triggered by configuring Ethernet SLA DMM along with scaling and interface level SLA configurations. This test is triggered by configuring Ethernet SLA DMM along with scaling and interface level SLA configurations. | Cfm summary verification is performed. Dmm packet increments verification is performed. Slm packet increments verification is performed. Traffic verification is performed. Cfm local meps detail verification is performed. Ethernet sla operations detail interface verification is performed. Ethernet sla statistics interface verification is performed. ethernet cfm local meps verbose shows DMM sent/received counters verification is performed. ethernet sla profile detail verification is performed. ethernet sla statistics verification is performed. Traffic Verification verification is performed. Test case is passed if above verifications are successful.
43 | Up mep scale on physical sub interface dmm validations | To verify the functionality of 2k phy up mep DMM sessions, follow these steps: Configure an Ethernet SLA profile globally, then apply its configuration under each interface. Next, perform the trigger to initiate the test. Verify that ethernet cfm local meps verbose shows DMM sent/received counters are accurate, and check that ethernet sla profile detail is correct. Additionally, ensure that show ethernet sla statistics displays relevant information correctly. After verifying traffic patterns, unconfigure Ethernet SLA globally. This test is triggered by enabling interface-level SLa configurations. This test function is parameterized using pytest.mark.parametrize to automatically run all combinations of the following parameter values: trigger: "ApData.zap.get_testcase_configuration().get('triggers', ['flapinterface', 'removeaddintf', 'lcreload'])" | Dmm packet increments verification is performed. Traffic verification is performed. Ethernet sla operations detail interface verification is performed. Ethernet sla statistics interface verification is performed. ethernet cfm local meps verbose shows DMM sent/received counters verification is performed. ethernet sla profile detail verification is performed. ethernet sla statistics verification is performed. Traffic Verification verification is performed. Test case is passed if above verifications are successful.
44 | Up mep scale on physical sub interface slm validations | To verify the operation of 2k phy up mep SLM sessions, follow these steps: Configure an Ethernet SLA SLM profile globally, then apply it under each interface. Next, use the "ethernet cfm local meps verbose" command to check that SLM messages are being sent and received. After that, verify the details of the Ethernet SLA profile using the relevant commands. To ensure accurate statistics, run a show ethernet sla statistics command. Once all tests have been completed, verify that traffic is flowing correctly. Finally, unconfigure the Ethernet SLA globally to reset its state. This test is triggered by configuring an Ethernet SLA SLM along with scaling and interface-level SLA configurations. This test function is parameterized using pytest.mark.parametrize to automatically run all combinations of the following parameter values: trigger: "ApData.zap.get_testcase_configuration().get('triggers', ['lcreload', 'mpareload', 'mpaflap', 'router_reload'])" | Slm packet increments verification is performed. Traffic verification is performed. Ethernet sla operations detail interface verification is performed. Ethernet sla statistics interface verification is performed. ethernet cfm local meps verbose shows SLM sent/received counters verification is performed. ethernet sla profile detail verification is performed. ethernet sla statistics verification is performed. Traffic Verification verification is performed. Test case is passed if above verifications are successful.
45 | Up mep scale on physical sub interface slm and dmm validation | To verify the 2K phy up Mep SLM and DMM sessions, follow these steps: Configure an Ethernet SLA (Service Level Agreement) profile and DMM (Delay Measurement Method) globally. Then apply this configuration to each interface. Finally, check the Ethernet CFM (Connectivity Fault Management) local MEP (Maintenance Association End Point) verbose output for the SLM sent/received counters. This test is triggered by verifying that the 2K phy up Mep SLM and DMM sessions are correctly configured under each interface. This test function is parameterized using pytest.mark.parametrize to automatically run all combinations of the following parameter values: trigger: "ApData.zap.get_testcase_configuration().get('triggers2', ['None'])" | Test case is passed if all verifications are successful.
46 | Up mep scale on bundle sub interface dmm validations | To verify the functionality of the 2k bundle, multiple steps must be performed in sequence. First, configure an Ethernet SLA profile globally, then apply it under each interface. Next, trigger HA to perform a reload. After that, verify the counters for DMM sent and received data by checking the Ethernet CFM local MEPs with verbose mode enabled. Following this, confirm that the Ethernet SLA configuration is applied correctly under each interface's details. Additionally, ensure that the Ethernet SLA statistics are displayed accurately under the show ethernet sla statistics CLI command. Finally, verify traffic flow to guarantee proper operation. This test is triggered by a High Availability (HA) reload. This test function is parameterized using pytest.mark.parametrize to automatically run all combinations of the following parameter values: trigger: "ApData.zap.get_testcase_configuration().get('triggers', ['flapinterface', 'removeaddintf', 'lcreload'])" | Dmm packet increments verification is performed. Traffic verification is performed. Ethernet sla operations detail interface verification is performed. Ethernet sla statistics interface verification is performed. Ethernet CFM local meps verbose shows DMM sent/received counters verification is performed. Ethernet SLA profile detail verification is performed. Ethernet SLA statistics verification is performed. Traffic Verification verification is performed. Test case is passed if above verifications are successful.
47 | Up mep scale on bundle sub interface slm validations | Ethernet SLA configurations must be performed in the following steps: Configure the Ethernet SLA profile globally, then apply this configuration to each interface individually. Next, verify that local meps display verbose information about SLM sent and received counters under the 'show ethernet cfm local mep detail' command. Additionally, confirm that Ethernet SLA profiles are properly displayed with detailed statistics using 'show ethernet sla statistics'. Finally, verify that traffic is passing correctly and unconfigure the Ethernet SLA globally when finished. This test is triggered by enabling Ethernet SLA SLM along with scaling and interface level sla configurations. This test function is parameterized using pytest.mark.parametrize to automatically run all combinations of the following parameter values: trigger: "ApData.zap.get_testcase_configuration().get('triggers', ['lcreload', 'mpareload', 'mpaflap', 'router_reload'])" | Slm packet increments verification is performed. Traffic verification is performed. Ethernet sla operations detail interface verification is performed. Ethernet sla statistics interface verification is performed. Ethernet CFM local meps verbose shows SLM sent/received counters verification is performed. Ethernet SLA profile detail verification is performed. Ethernet SLA statistics verification is performed. Traffic Verification verification is performed. Test case is passed if above verifications are successful.
48 | Up mep scale vpls on physical sub interface dmm validations | To verify two thousand physical up MEPs DMM sessions in a VPLS scenario with HA triggers, the following configuration and procedure are used. Configure an Ethernet SLA DMM profile globally and apply it to interfaces. The test is triggered by this test being invoked when the lc_reload, mpareload, mpaflap, or router_reload HA trigger occurs. Perform the trigger, then verify that Ethernet CFM local MEPs verbose shows DMM sent/received counters are accurate. Verify the Ethernet SLA profile details and statistics information display correctly under show ethernet SLA statistics. Finally, confirm Tgen traffic is being received and unconfigure Ethernet SLA globally. This test function is parameterized using pytest.mark.parametrize to automatically run all combinations of the following parameter values: trigger: "ApData.zap.get_testcase_configuration().get('triggers', ['lcreload', 'mpareload', 'mpaflap', 'router_reload'])" | Cfm peer meps verification is performed. Traffic verification is performed. Dmm packet increments verification is performed. Ethernet sla operations detail interface verification is performed. Ethernet sla statistics interface verification is performed. Test case is passed if above verifications are successful.