## Hsrp Ap Test Plan
Hsrp Ap Test Plan
S. No | Test Case Name | Procedure | Pass/Fail Criteria
1 | Hsrp group id priority version | The test checks the configuration of group ID. It verifies that the config is set up correctly for a given group ID by trying out various different values for the HSRP (HSRP, or Hot Standby Router Protocol) group ID in the configuration. This test is triggered when multiple different values are configured for the HSRP group ID. | hsrp: Verify hsrp group id is configurable verification is performed. Test case is passed if above verifications are successful.
2 | Hsrp timers configuration | The configuration of the hello and hold timer for HSRP is being tested by verifying that different values are configured. This test is triggered by testing the configuration of hello and hold timer. | hsrp: Verify hsrp hello and hold timer is configurable verification is performed. Test case is passed if above verifications are successful.
3 | Hsrpv4 default timers | The configuration involves setting up HSRP on the IPv4 address family with a default timer. To verify this, an HSRPV4 test with a default advertisement timer is run. This test verifies that an HSRPV4 session is established, that default timer values are in place, and that traffic flows properly. This test is triggered by running HSRPV4 with a default advertisement timer. | Hsrp interface details verification is performed. Hsrp details verification is performed. hsrp: Verify hsrp session is established verification is performed. Traffic: Verify traffic is flowing properly verification is performed. Test case is passed if above verifications are successful.
4 | Hsrpv4 cscvw71537 | This test verifies that IPv6 support works correctly in a high availability scenario involving a host (hs) running on an RP (Router Protocol) device. The configuration includes hsRP settings. This test is triggered by the presence of an IPv6 address in the hsRP configuration. | Hsrp interface details verification is performed. hsrp: Verify hsrp session is established verification is performed. Master SWO verification is performed. Standby address verification is performed. Test case is passed if above verifications are successful.
5 | Hsrpv4 ac rem add bvi | The test verifies the operation of hsrpv4 in a Border Virtual Interface (BVI) environment with an Access Concentrator (AC) removed and added. To conduct this test, configure HSRP on the v4 address family with default timers. Next, verify that an HSRP session is established and UUT1 (the device under test 1) is active. Then, remove the AC from the BVI. Verify that UUT2 (device under test 2) becomes active. After re-adding the AC, verify that UUT1 resumes being active. This test is triggered by a change in network topology or configuration affecting the HSRP session. | Hsrp interface details verification is performed. hsrp: Verify hsrp session is active it UUT1 again verification is performed. Traffic: no traffic here. verification is performed. Test case is passed if above verifications are successful.
6 | Hsrpv4 default timers61 phydot1q vrf | The goal of this test is to verify the functionality of HSRPv4 with a default advertisement timer. To accomplish this, HSRP must be configured on the v4 address family with the default timer enabled. The test verifies that an HSRP session has been established and that the default timer values are in place, after which it checks for proper traffic flow. This test is triggered by configuring HSRP on a device supporting the v4 address family with its default advertisement timer. | Hsrp interface details verification is performed. Hsrp details verification is performed. hsrp: Verify hsrp session is established verification is performed. Traffic: Verify traffic is flowing properly verification is performed. Test case is passed if above verifications are successful.
7 | Hsrpv4 default timers62 phyqinq | Here is the rewritten paragraph and trigger sentence: Configuring HSRP on a v4 address family with the default timer settings involves setting up the protocol, verifying that an HSRP session has been established, checking for correct default timer values, and ensuring that traffic flows properly. This test verifies HSRP on IPv4 addresses with default advertisement timers by following these steps - configure HSRP with its default parameters, verify the establishment of the HSRP session, confirm the timer settings are at their defaults, and check for proper network connectivity. This test is triggered by the configuration of HSRP with its default parameters on an IPv4 address family device. | Hsrp interface details verification is performed. Hsrp details verification is performed. hsrp: Verify hsrp session is established verification is performed. Traffic: Verify traffic is flowing properly verification is performed. Test case is passed if above verifications are successful.
8 | Hsrpv4 71 bunddot1q vrf member mod | Here's the rewritten paragraph: To verify HSRPv4 with a default advertisement timer, we configure HSRP on a v4 address family using the default timer. We then establish an HSRP session and verify that the default timer values are being used correctly. Finally, we ensure that traffic is flowing properly through the network. This test is triggered by configuring HSRP on a V4 address family with a default advertisement timer. | Hsrp interface details verification is performed. Hsrp details verification is performed. hsrp: Verify hsrp session is established verification is performed. Traffic: Verify traffic is flowing properly verification is performed. Test case is passed if above verifications are successful.
9 | Hsrpv4 default timers72 bundqinq vrf | Hsrpv4 is tested with a default advertisement timer. The test involves configuring HSRP on the IPv4 address family using the default timer, verifying that an HSRP session is established, checking that the default timer values are as expected, and ensuring that traffic is flowing properly. This test is triggered by the configuration of HSRP on the IPv4 address family with a default advertisement timer. | Hsrp interface details verification is performed. Hsrp details verification is performed. hsrp: Verify hsrp session is established verification is performed. Traffic: Verify traffic is flowing properly verification is performed. Test case is passed if above verifications are successful.
10 | Hsrpv4 commit rollback | The test is designed to verify the functionality of HSRPv4, specifically with commit and rollback configurations. To accomplish this, HSRP is first configured on a V4 address family. The test then attempts to roll back the configuration. This test is triggered by the presence of the hsrpv4 feature in the commit message. | Hsrp interface details verification is performed. hsrp: Verify hsrp session is established verification is performed. hsrp: Verify rollback is successful verification is performed. Test case is passed if above verifications are successful.
11 | Hsrpv4 election default priority ip noip | The test verifies HSRPv4 with default advance timer settings by configuring the protocol on a v4 address family without specifying any priority, shutting and unshutting the interface to verify that the correct device becomes active, configuring one of the devices with a higher IP address and repeating the shutdown procedure, and finally setting an explicit higher priority on the standby device. This test is triggered by verifying HSRPv4 default advance timer settings. | Hsrp interface details verification is performed. hsrp: Verifies default electoin without priority command. verification is performed. Traffic: Verifies default electoin using priority command. verification is performed. Test case is passed if above verifications are successful.
12 | Hsrpv4 with tracking enabled | Here is a rewritten version of the text in a single, natural-sounding paragraph: This test verifies hsrpv4 with Interface Tracking by configuring it with the tracking option and enabling preempt configuration. When the tracking interface on UUT1 goes down, bringing its priority up by 110, we shut down the tracking interface and verify that UUT2 becomes active. We then unshut the tracking interface and ensure that UUT2 returns to standby mode. This test is triggered by shutting down a tracked interface on one device while keeping all other configurations unchanged. | Hsrp interface details verification is performed. Hsrp details verification is performed. Shut verification is performed. Noshut verification is performed. Hsrp: Verify hsrp session is established verification is performed. Hsrp: After interface is shut, verify priority value verification is performed. Test case is passed if above verifications are successful.
13 | Hsrpv4 interface shut rpfo | The hsrpv4 test involves shutting down an interface and configuring a Redundancy Protocol for One (RPFO) setup on the v4 address family with the Hot-Standby Router Protocol (HSRP) outer address set to the Under Test (UUT) device's address. The HSRP session must be established, and the Vrouter address should match the UUT's address. This test is triggered by a configuration of HSRP on the v4 address family with an HSouter addr as UUT address. | Hsrp interface details verification is performed. Shut verification is performed. Noshut verification is performed. Hsrp: Verify hsrp session is established and hsouter is UUT's address verification is performed. Test case is passed if above verifications are successful.
14 | Hsrpv4 interface ipverify rpfo cfd1 | The test for the hsrpv4 interface IP checks that it has been configured correctly after a router priority feature change. It verifies that HSRP on the v4 address family is functioning as expected, with the HSRouter address set to the UUT's address, and confirms that an HSRP session is established between the devices. The test also checks that the Vrouter address matches the UUT's IP address. This test is triggered by a change in the router priority feature being applied. | Hsrp interface details verification is performed. Hsrp: Verify hsrpv4 interface IP after RPFO.CFD verification is performed. Test case is passed if above verifications are successful.
15 | Hsrpv4 interface ipverify int shutrpfo cfd1 | The test involves verifying that HSRPV4 functions properly when the interface is shut down and RPFO is enabled, while also confirming the standby IP address. This is done by configuring HSRP on a v4 address family with the outer address set to the UUT's address, then verifying that an HSRP session is established and that the Vrouter address matches the UUT's address. | Hsrp interface details verification is performed. Hsrp: Verify hsrpv4 with interface shut and RPFO and verify standbyip verification is performed. Test case is passed if above verifications are successful.
16 | Hsrpv4 interface flap trafficloss role change | The test for verifying HSRPv4 functionality with interface flap trafficloss_role_change involves configuring HSRP on a v4 address family, establishing an HSRP session, and starting traffic. Then, the interface is shut down, and it's verified that HSRP ownership switches over successfully. After stopping the traffic, it's checked that the traffic flow remains within tolerance. The process is repeated by shutting off the interface, verifying a successful rollback of HSRP ownership, and checking that the traffic flow is still within tolerance. This test is triggered by an interface flap event. | Hsrp interface details verification is performed. Shut verification is performed. Traffic stop verify verification is performed. Noshut verification is performed. Hsrp: Verify hsrp session is established verification is performed. Hsrp: Verify hsrp ownership switcheover happens verification is performed. HSRP: Verify hsrp with traffic flow verification is performed. Test case is passed if above verifications are successful.
17 | Hsrpv4 multiple groups | This test involves setting up multiple HSRPV4 groups to serve both the Master and Slave roles, with separate configurations for each. One group is set up with a Master role on a v4 address family, while another is configured with a Slave role on the same address family. The test then verifies that an HSRP session has been established between the two roles and checks their default timer values. This test is triggered by multiple HSRPV4 groups serving both Master and Slave roles. | Hsrp interface details verification is performed. Hsrp: Verify hsrp session is established for Master and Slave groups verification is performed. Test case is passed if above verifications are successful.
18 | Hsrpv4 with secondary ip | HSRPv4 is tested when a secondary IP is configured. The test involves configuring HSRP on the V4 address family with a secondary IP, verifying that an HSRP session is established using this secondary IP, and confirming that default timer values are in place. This test is triggered by configuration of secondary IP with HSRPv4. | Hsrp interface details verification is performed. Hsrp details verification is performed. Hsrp: Verify hsrp session is established verification is performed. Test case is passed if above verifications are successful.
19 | Hsrpv4 bundle interfaces in l2vpn group | HSRPv4 tests are conducted on both the BVI interface and bundle interface within an L2VPN group. To verify that HSRPv4 functions correctly, configure it for the v4 address family on the BVI interface, ensure an HSRP session is established, verify default timer values, and confirm that traffic is flowing as expected. This test is triggered by verifying all HSRPv4 configurations are successfully applied to the L2VPN group. | Hsrp interface details verification is performed. Hsrp: Verify hsrp session is established verification is performed. Traffic: Verify traffic is flowing properly verification is performed. Test case is passed if above verifications are successful.
20 | Hsrpv4 with process restart | The test for verifying the operation of hsrpv4 when a process is restarted involves configuring HSRP on a device with an IPv4 address, using the default timer settings. Once the configuration is in place, the verification step confirms that the HSRP session has been successfully established. To further test its resilience, the relevant process is then restarted, and the system checks to ensure that the HSRP continues to function properly. This test is triggered by the restart of a process relevant to HSRP operation on an IPv4 address. This test function is parameterized using pytest.mark.parametrize to automatically run all combinations of the following parameter values: proc: "ApData.processes" | Hsrp interface details verification is performed. Hsrp: Verify hsrp session is established verification is performed. Hsrp: After process verify hsrp state verification is performed. Test case is passed if above verifications are successful.
21 | Hsrpv4 scale | The test for HSRPV4 at scale verifies the operation of both HSRPV6 and HSRPV4 with their default advertisement timers. The setup involves configuring HSRP on devices that support both IPv6 and IPv4 address families, using the default timer values. Once configured, the test verifies that an HSRP session is established and that the default timer settings are in effect. Finally, it checks to ensure that traffic flows properly through the network. This test is triggered by configuration of HSRP on devices with both v6 and v4 address families using default timer values. | Hsrp interface details verification is performed. Hsrp: Verify hsrp session is established verification is performed. Traffic: Verify traffic is flowing properly verification is performed. Test case is passed if above verifications are successful.
22 | Hsrpv4 scale bvi | Hsrp is tested for both IPv4 and IPv6 configurations, using the default advertisement timer. The test involves configuring HSRP on an interface that supports both address families with the default timer setting, verifying that a HSRP session is established, checking that the default timer values are in effect, and confirming that traffic is flowing normally. This test is triggered by the scale configuration. | Hsrp interface details verification is performed. Hsrp: Verify hsrp session is established verification is performed. Traffic: Verify traffic is flowing properly verification is performed. Test case is passed if above verifications are successful.
23 | Hsrpv6 default timers | HSRPv6 with default advertization timer tests verify that HSRP operates correctly when the advertization timer is set to its default value. To test this, configure HSRP on a v6 address family with the default timer settings, then verify that an HSRP session is established and that traffic flows properly through it. The configuration used for this test involves enabling HSRP. This test is triggered by configuring a device with HSRPv6 enabled on a v6 address family with the advertization timer set to its default value. | Hsrp interface details verification is performed. Hsrp: Verify Hsrp session is established verification is performed. Traffic: Verify traffic is flowing properly verification is performed. Test case is passed if above verifications are successful.
24 | Hsrpv6 bundle addrem vriinfo | Hsrpv6 is tested with bundle add removal and VRI info verification. This test verifies that the protocol operates correctly when using the default advertisement timer, which involves configuring HSRP on a device with an IPv6 address family and the default timer setting, verifying the establishment of an HSRP session, checking that the default timer values are as expected, and confirming that traffic is flowing properly. This test is triggered by adding/removing bundle interface and VRI info verification. | Hsrp interface details verification is performed. Ipv6 nd vrinfo verification is performed. Hsrp: Verify Hsrp session is established verification is performed. Traffic: Verify traffic is flowing properly verification is performed. Test case is passed if above verifications are successful.
25 | Hsrpv6 ac rem add bvi | HSRPv6 is tested on a BVI with Active Component removal and addition. The test verifies HSRPv6 operation with default advertisement timer configuration, including establishing an HSRP session and verifying that UUT1 is active. With the Active Component removed from the BVI, verification ensures that UUT2 becomes active. The process is then repeated by adding the Active Component back to the BVI, which should cause UUT1 to become active again. This test is triggered by configuring HSRP on a v6 address family with default timer settings. | Hsrp interface details verification is performed. hsrp: Verify hsrp session is active it UUT1 again verification is performed. Traffic: no traffic here. verification is performed. Test case is passed if above verifications are successful.
26 | Hsrpv6 default timers61 | Hsrpv6 is tested with a default advertisement timer. To verify this, HSRP is configured on a v6 address family with the default timer settings, and then it's confirmed that an HSRP session has been established, the default timer values are correct, and traffic is flowing properly. This test is triggered by enabling HSRP on a v6 address family. | Hsrp interface details verification is performed. Hsrp: Verify Hsrp session is established verification is performed. Traffic: Verify traffic is flowing properly verification is performed. Test case is passed if above verifications are successful.
27 | Hsrpv6 default timers62 | HSRPv6 with a default advertisement timer is tested by verifying that it functions correctly. The test involves configuring HSRP on an IPv6 address family with a default timer, then checking that the HSRP session is established and that the default timer values are correct. With this setup, traffic should flow properly. This test is triggered by configuring HSRP on the v6 address family with the default advertisement timer. | Hsrp interface details verification is performed. Hsrp: Verify Hsrp session is established verification is performed. Traffic: Verify traffic is flowing properly verification is performed. Test case is passed if above verifications are successful.
28 | Hsrpv6 default timers71 | Hsrp on a v6 address family with the default timer is tested. The test involves configuring hsrp, verifying that an hsrp session is established, checking default timer values, and ensuring that traffic is flowing properly. This test is triggered by HSRP configuration on a v6 address family with the default timer. | Hsrp interface details verification is performed. Hsrp: Verify Hsrp session is established verification is performed. Traffic: Verify traffic is flowing properly verification is performed. Test case is passed if above verifications are successful.
29 | Hsrpv6 default timers72 | HSRPv6 is tested with the default advertisement timer. This test verifies that an HSRP session is established when HSRP is configured on a V6 address family with a default timer, and checks that default timer values are correct and that traffic flows properly. This test is triggered by configuring HSRP on a v6 address family with default timers. | Hsrp interface details verification is performed. Hsrp: Verify Hsrp session is established verification is performed. Traffic: Verify traffic is flowing properly verification is performed. Test case is passed if above verifications are successful.
30 | Hsrpv6 commit rollback | hsrpv6 is tested with a default advertisement timer. The test also verifies that hsrp works for IPv4, including committing and rolling back the configuration. To do this, hsrp is configured on an IPv4 address family. Then, the configuration is rolled back. This test is triggered by configuring hsrp on a non-preferred interface and checking that it does not come up as active. | Hsrp interface details verification is performed. hsrp: Verify hsrp session is established verification is performed. hsrp: Verify rollback is successful verification is performed. Test case is passed if above verifications are successful.
31 | Hsrpv6 election default priority | HSRPv6 tests with default Role Election involve verifying the protocol's functionality when configured with a default advertisement timer. To test this, HSRP is first enabled on a v6 address family without specifying an explicit priority for either device. The interface is then shut down and brought back up to verify that the correct UUT becomes active. Next, explicit higher priority is configured on the standby UUT. Finally, the interface is shut down and brought back up again to confirm that the correct device remains active. This test is triggered by configuring HSRP with a default advertisement timer as described in the configuration: hsRP. | Hsrp interface details verification is performed. hsrp: Verifies default electoin without priority command. verification is performed. Traffic: Verifies default electoin using priority command. verification is performed. Test case is passed if above verifications are successful.
32 | Hsrpv6 with tracking enabled | Hsrpv6 tests are run with tracking enabled. The test verifies the functionality of Hsrp on a device with IPv6 address family and tracking option enabled. A configuration is set up to establish an Hsrp session. It also checks if the configured priority value, decrement value, and tracked interface are verified. This test is triggered by configuring HSRP on a v6 address family with a tracking option. Rewritten trigger sentence: This test is triggered by configuring HSRP on a v6 address family with a tracking option. | Hsrp interface details verification is performed. Hsrp details verification is performed. Hsrp: Verify hsrp session is established verification is performed. Hsrp: After interface is shut, verify priority value verification is performed. Test case is passed if above verifications are successful.
33 | Hsrpv6 multiple groups | The test verifies multiple Hsrpv6 groups serving both Master and Slave roles by configuring one Hsrp group on a v6 address family for the Master role, another group for the Slave role, then verifying that an Hsrp session is established between them with default timer values. This test is triggered by the configuration of HSRP. | Hsrp interface details verification is performed. Hsrp: Verify hsrp session is established for Master and Slave groups verification is performed. Test case is passed if above verifications are successful.
34 | Hsrpv6 router prioroty with ip | Hsrpv6 with router priority is verified by configuring HSRP on the v6 address family with a vRouter address as the UUT address. A stable HSRP session is then established and verified, followed by verifying that the hrouter address is indeed the UUT's address. This test is triggered by an attempt to configure HSRP on a v6 address family with a vRouter address. (Trigger sentence) | Hsrp interface details verification is performed. Hsrp: Verify hsrp session is established and vrouter is UUT's address verification is performed. Test case is passed if above verifications are successful.
35 | Hsrpv6 with secondary ip | HSRPv6 is tested with a secondary IP address configured. To verify this, the HSRP protocol is set up on a V6 address family using a secondary IP address, and it's checked that an HSRP session is established with this secondary IP address present. Default timer values are also verified during the test. This test is triggered by configuring HSRP. | Hsrp interface details verification is performed. Hsrp: Verify hsrp session is established verification is performed. Test case is passed if above verifications are successful.
36 | Hsrpv6 interface flap trafficloss role change | Hsrpv6 is tested with interface flap, traffic loss, and role change in a series of scenarios. First, HSRP is configured on a v6 address family, and a session is established. Traffic is then started, and the interface is shut down to simulate an HSRP switchover. The test verifies that HSRP ownership switches over correctly. Once this is confirmed, traffic is stopped and verified to flow within tolerance. This test is triggered by the need to ensure that HSRP functions as expected when an interface is shut down. Finally, the interface is unshut, and HSRP ownership rolls back to its original state; again, traffic flow is verified to be within tolerance. | Hsrp interface details verification is performed. Traffic stop verify verification is performed. HSRP: Verify hsrp session is established verification is performed. HSRP: Verify hsrp ownership switcheover happens verification is performed. HSRP: Verify hsrp with traffic flow verification is performed. Test case is passed if above verifications are successful.
37 | Bundle interfaces in l2vpn group | HSRPv6 is tested on both BVI interfaces and Bundle interfaces within an L2VPN group. To verify that it's working as expected, HSRP needs to be configured for the v6 address family on the BVI interface, after which the test should confirm that the HSRP session has been established. Additionally, default timer values are verified and traffic is checked to ensure it's flowing correctly. This test is triggered by configuration of HSRP on v6 address family for BVI interface in L2VPN group. | Hsrp interface details verification is performed. Hsrp: Verify hsrp session is established verification is performed. Traffic: Verify traffic is flowing properly verification is performed. Test case is passed if above verifications are successful.
38 | Hsrpv6 with process restart | The test for verifying the functionality of hsrpv6 in scenarios involving process restarts. This test is triggered by configuring HSRP on a device that supports the IPv6 address family with the default timer, establishing an HSRP session, and then restarting the relevant process to verify the continued operation of HSRP. This test function is parameterized using pytest.mark.parametrize to automatically run all combinations of the following parameter values: proc: "ApData.processes" | Hsrp interface details verification is performed. Hsrp: Verify hsrp session is established verification is performed. Hsrp: After process verify hsrp state verification is performed. Test case is passed if above verifications are successful.
39 | Hsrpv6 scale | Hsrpv6 tests are conducted at scale, verifying the protocol's functionality in a multi-device environment. The test configuration includes setting up HSRP with the default timer on a network with an IPv6 address family, and then confirming that HSRP sessions are successfully established. Additionally, traffic is monitored to ensure it is flowing properly throughout the network. This test is triggered by configuring hsrp on v6 address family with default timer. | Hsrp interface details verification is performed. Hsrp: Verify hsrp session is established verification is performed. Traffic: Verify traffic is flowing properly verification is performed. Test case is passed if above verifications are successful.
40 | Hsrpv6 scale bvi | The configuration for this test involves setting up HSRP on both IPv6 and IPv4 addresses using the default advertisement timer. This allows verification of the HSRP session establishment, default timer values, and proper traffic flow between devices. This test is triggered by a network with HSRP configured across multiple address families. | Hsrp interface details verification is performed. Hsrp: Verify hsrp session is established verification is performed. Traffic: Verify traffic is flowing properly verification is performed. Test case is passed if above verifications are successful.
41 | Hsrpv4v6 default timers | HSRPv6 and HSRPv4 are configured with the default advertisement timer. The setup involves configuring HSRP on both IPv6 and IPv4 address families with the default timer enabled. Once the configuration is in place, the test verifies that an HSRP session has been established, checks for correct default timer values, and ensures that traffic flows properly. This test is triggered by the configuration of HSRP on a device supporting both IPv6 and IPv4 address families. | Hsrp interface details verification is performed. Hsrp: Verify hsrp session is established verification is performed. Traffic: Verify traffic is flowing properly verification is performed. Test case is passed if above verifications are successful.
42 | Hsrpv4v6 default timers v2 with prioritycmd with reload | Configuring HSRP on both IPv6 and IPv4 address families with the default advertising timer, we verify that a session is established between routers with the default timer values. Traffic is then ensured to be flowing properly between the routers. We test two scenarios: when a router with high priority becomes active during normal operation, and again after a reload. This test is triggered by verifying HSRP on both IPv6 and IPv4 address families with the default advertising timer. | Hsrp interface details verification is performed. Hsrp: Verify hsrp session is established verification is performed. Traffic: Verify traffic is flowing properly after reload verification is performed. Test case is passed if above verifications are successful.
43 | Hsrpv4v6 with tracking enabled | HSRP tests verify operation with tracking enabled. The test involves configuring HSRP on both IPv4 and IPv6 address families with the tracking option, establishing an HSRP session, verifying the priority value, and checking that it decrements when a tracked interface goes down. This test is triggered by enabling tracking in the HSRP configuration. | Hsrp details verification is performed. Hsrp: Verify hsrp session is established verification is performed. Hsrp: After interface is shut, verify priority value verification is performed. Test case is passed if above verifications are successful.
44 | Hsrpv4v6 multiple groups | Multiple groups of both HSRPv6 and HSRPv4 are tested, serving in both Master and Slave roles. The configuration involves setting up one HSRP group on a v6 address family for the Master role, another for the Slave role, as well as ones for the Master and Slave roles on a v4 address family. Following this, it's verified that an HSRP session is established and default timer values are in place. This test is triggered by the configuration of HSRP groups on both IPv6 and IPv4 address families. | Hsrp interface details verification is performed. Hsrp: Verify hsrp session is established for Master and Slave groups verification is performed. Test case is passed if above verifications are successful.
45 | Hsrpv4v6 router default prioroty with ip with reload | HSRPv6 and HSRPv4 with router priority are tested in this feature to verify that they are functioning correctly. The test configures HSRP on both v6 and v4 address families, using the vrouter address as the UUT address. It then verifies that an HSRP session is established and checks the active and standby status of the routers (UUT2 is active and UUT1 is standby). The router is reloaded, and after reloading, it's verified again that UUT2 is active and UUT1 is standby. This test is triggered by configuration: HSRP. | Hsrp interface details verification is performed. Hsrp: Verify hsrp session is established and vrouter is UUT1 is active before and after Reload for V4 and V6 verification is performed. Test case is passed if above verifications are successful.
46 | Hsrpv4v6 with secondary ip | HSRP is configured on both IPv4 and IPv6 addresses, with a secondary IP address. The test verifies that an HSRP session is established with the secondary IP address and uses default timer values. This test is triggered by a configuration of HSRP on a device with a specific address family (IPv4 and/or IPv6) and a secondary IP address configured. | Hsrp interface details verification is performed. Hsrp details verification is performed. Hsrp: Verify hsrp session is established verification is performed. Test case is passed if above verifications are successful.
47 | Hsrpv4v6 with process restart | This test verifies the functionality of HSRP (Hot Standby Routing Protocol) versions six and four, including how it responds to process restarts. It involves configuring HSRP on both IPv6 and IPv4 address families with their default timers set. The next steps are verifying that an HSRP session is successfully established. Then, the relevant processes are restarted, after which it's confirmed that the HSRP configuration remains intact. This test is triggered by the restart of a process involved in HSRP operation. This test function is parameterized using pytest.mark.parametrize to automatically run all combinations of the following parameter values: proc: "ApData.processes" | Hsrp interface details verification is performed. Hsrp: Verify hsrp session is established verification is performed. Hsrp: After process verify hsrp state verification is performed. Test case is passed if above verifications are successful.
48 | Hsrpv4v6 with triggers | HSRP configuration is set up for both IPv6 and IPv4 address families, using a default timer. HSRP sessions are then verified as being established. To test how HSRP responds to certain events, specific triggers are introduced and their effects on the HSRP session are checked. This test is triggered by: Performing the desired action that tests how HSRP handles various scenarios. This test function is parameterized using pytest.mark.parametrize to automatically run all combinations of the following parameter values: trigger: "ApData.triggers" | Hsrp interface details verification is performed. Traffic stop verify verification is performed. Interface detail verification is performed. Hsrp: Verify hsrp session is established verification is performed. Hsrp: After trigger verify hsrp state verification is performed. Test case is passed if above verifications are successful.
49 | Hsrpv4 scale mgbl | Hsrpv4 is tested at scale, verifying both Hsrpv6 and Hsrpv4 with a default advertisement timer. The configuration involves setting up hsrp on both v6 and v4 address families with the default timer. Once configured, it's verified that an hsrp session has been established, and that the default timer values are as expected. Furthermore, the test checks to ensure traffic is flowing properly. This test is triggered by HSRP configuration at scale. This test function is parameterized using pytest.mark.parametrize to automatically run all combinations of the following parameter values: model_type: "ApData.mgbl_config['model_type']" verification_protocol: "ApData.mgbl_config['verification_protocol']" verification_operation: "ApData.mgbl_config['verification_operation']" verification_subscription_type: "ApData.mgbl_config['subscription_type']" configuration_protocol: "ApData.mgbl_config['configuration_protocol']" configuration_gnmi_type: "ApData.mgbl_config['configuration_gnmi_type']" configuration_netconf_type: "ApData.mgbl_config['configuration_netconf_type']" | Hsrp summary verification is performed. Hsrp: Verify hsrp session is established verification is performed. Traffic: Verify traffic is flowing properly verification is performed. Test case is passed if above verifications are successful.
50 | Hsrp v4 v6 scale | HSRP IPv4v6 sessions scale sessions as per available & unused links along with HA triggers. To test this, verify that role negotiation is properly established on HSRP sessions scaled after a plain configuration before triggering HA; then perform the HA trigger by flapping an interface, using rpfo, changing priority, or rolling back the global configuration. Verify role negotiation on HSRP sessions after the HA trigger is activated. This test is triggered by performing actions such as flapping an interface, using rpfo, changing priority, or rolling back the global configuration. This test function is parameterized using pytest.mark.parametrize to automatically run all combinations of the following parameter values: intf_type: "ApData.zap.get_testcase_configuration().get('scaling_on', ['bundle_sub', 'physical_sub'])" trigger: "ApData.zap.get_testcase_configuration().get('triggers', ['change_priority', 'flapinterface', 'rpfo', 'rollback_global_config'])" | Scaled hsrp sessions verification is performed. HSRP sessions are established in complete Active / Standby verification is performed. HSRP role negotiations are proper after HA trigger verification is performed. Test case is passed if above verifications are successful.