## Erspan Ap Test Plan
Erspan Ap Test Plan
S. No | Test Case Name | Procedure | Pass/Fail Criteria
1 | Erspan gre tunnel | The ERSpan (Encapsulated Remote Span) test involves checking if a mirroring session is properly configured to use a GRE (Generic Routing Encapsulation) tunnel. The configuration should specify the destination as a GRE tunnel, and traffic verification on the tunnel interface is necessary. Configurations are set up within the test case module. This test is triggered by verifying that the ERSpan gre tunnel configuration matches a mirroring session's destination in a mirroring setup. | Start arp and verify verification is performed. Traffic verification is performed. Interface detail verification is performed. Span traffic verification . verification is performed. Test case is passed if above verifications are successful.
2 | Erspan tunnel traffic | To determine if an erspan is enabled, check the status of an erspan session on a device connected to a network with a destination tunnel interface by verifying that the configuration for the erspan and its destination tunnel interface are correct and active. This test is triggered when verifying the status of a CLI command "show monitor_session status" after shutting down the tunnel interface. | Start arp and verify verification is performed. Interface detail verification is performed. Traffic verification is performed. Cli "show monitor_session status" verification is performed. Test case is passed if above verifications are successful.
3 | Erspan diffrent tunnel | When switching to a different tunnel, it's necessary to check for the Erspan status. To do this, we first configure the Erspan with the destination tunnel interface and then shut down the tunnel interface to simulate a failure. Next, we verify the status of the session using the CLI command "show monitor_session status". This test is triggered by switching the network topology to force a tunnel change. | Start arp and verify verification is performed. Traffic verification is performed. Interface detail verification is performed. Cli "show monitor_session status" verification is performed. Test case is passed if above verifications are successful.
4 | Erspan with mpls | To test ERSpan with MPLS traffic, we check for the ERSpan session status using the destination tunnel interface. The configuration is done in the setup module and involves configuring ERSPan with a destination tunnel interface, shutting down the tunnel interface, and verifying the status of the CLI "show monitor_session status". This test is triggered by configuring an ERSpan session with a destination tunnel interface, then disabling the tunnel interface to simulate a network failure. | Start arp and verify verification is performed. Traffic verification is performed. Interface detail verification is performed. Cli "show monitor_session status" verification is performed. Test case is passed if above verifications are successful.
5 | Erspan status gre tunnel | To test for erspan status, we check the session status with the destination tunnel interface by configuring the erspan with that interface, shutting down the tunnel interface, and verifying the status using the CLI command "show monitor_session status". This test is triggered when a configuration has been made in the setup module. | Span status verification is performed. Cli "show monitor_session status" verification is performed. Test case is passed if above verifications are successful.
6 | Show tech for erspan | The test checks that the show tech is functioning correctly on the erspan. It verifies that the show tech works, but does not require any additional configurations as all necessary setup has been completed beforehand. This test is triggered by performing a verification of the show-tech for erspan. | erspan normal mode verification is performed. show monitor_session status verification is performed. Test case is passed if above verifications are successful.
7 | Setup class testerspanfunctional | The test setup for TestErspanFunctional performs two operations: checking the bundle status and verifying the data path connectivity. It relies on pre-configured settings, with no additional configurations specified. This test is triggered by the execution of the TestErspanFunctional test class itself. | Bundle brief verification is performed. Erspan tunnel arp status verification is performed. Bundle status and reachability via ping verification is performed. Test case is passed if above verifications are successful.
8 | Erspan physical bundle | The Espan test checks both its ability to monitor a physical interface and a bundle interface. It performs two basic operations: ensuring it can keep track of the physical interface and verifying its capacity to monitor the bundle interface. The configuration for this test is minimal, as all necessary settings were completed during setup. This test is triggered by the user performing some action with Espan that would normally require monitoring capabilities, such as connecting a physical interface or bundle. | Span status verification is performed. Traffic verification is performed. Interface detail verification is performed. erspan is able to monitor physical and bundle verification is performed. Test case is passed if above verifications are successful.
9 | Erspan remove add bundle member | When testing erspan, simply remove and add a bundle member to see if it works. The test performs two main operations: checking that bundle members can be removed and added without issue, and ensuring that the erspan tool is able to monitor the bundle interface successfully. All required configurations have been set up beforehand, so no further changes are needed. This test is triggered by removing and adding a bundle member to verify the functionality of erspan. | Span status verification is performed. Bundle brief verification is performed. Traffic verification is performed. Monitor session status detail verification is performed. Interface detail verification is performed. Monitor session status internal verification is performed. erspan is able to monitor bundle verification is performed. Test case is passed if above verifications are successful.
10 | Erspan shut noshut | The test checks the Erspan's ability to monitor physical, bundle, and in-tunnel interfaces when a source or destination is shut or no-shut. It performs three operations: checking the Erspan's capability to monitor physical interfaces after shutdown, checking its capability to monitor bundle interfaces after shutdown, and checking its capability to monitor in-tunnel interfaces after shutdown. No special configurations are required for this test; all necessary settings were done prior to running it. This test is triggered by shutting or no-shutting a source or destination interface. | Traffic verification is performed. Shut verification is performed. Noshut verification is performed. Interface detail verification is performed. erspan is able to monitor physical and bundle after shut/noshut verification is performed. Test case is passed if above verifications are successful.
11 | Erspan save config commit replace | The test saves the ERSpan configuration and commits a replacement. It checks if the ERSpan configuration can be saved, then performs a commit replace operation. The necessary configurations are set up beforehand. This test is triggered by the ability to save the ERSpan config and perform a commit replace operation. | Span status verification is performed. erspan is able to monitor physical and bundle after shut/noshut verification is performed. Test case is passed if above verifications are successful.
12 | Erspan acl in source interface | The test checks the ERSPAN ACL on the source interface and verifies that IPv6 traffic is allowed. The test performs two operations: it checks the ERSPAN ACL on the source interface, and then it examines the data traffic to ensure that IPv6 packets are being transmitted correctly. No specific configurations are required for this test, as all necessary settings were already implemented during setup. This test is triggered by a packet with the source IP address in IPv6 format. | Traffic verification is performed. Monitor session status detail verification is performed. Interface detail verification is performed. erspan is able to monitor with acl enabled span verification is performed. Test case is passed if above verifications are successful.
13 | Erspan portlevel with subinterface | ERSPAN functionality is tested in a subinterface with port-level mirroring on the main interface. This test checks that ESPAN works correctly in both physical and bundle subinterfaces, and verifies that data traffic is transmitted properly. The required configurations are performed during setup and do not need to be reconfigured for this test. | Monitor session status detail verification is performed. Interface detail verification is performed. Traffic verification is performed. erspan is able to monitor with acl enabled span verification is performed. Test case is passed if above verifications are successful.
14 | Erspan subinterface physical bundle | To test ESPAN functionality, you need to configure a subinterface without a port level. The testing process involves performing the following operations: checking that ESPAN works properly on both physical and bundle subinterfaces and verifying that data traffic is being generated. There are no specific configurations required for this test; all necessary settings were established in the initial setup. This test is triggered by the need to verify the functionality of ESPAN in a subinterface without a port level. | Monitor session status detail verification is performed. Monitor session status internal verification is performed. Interface detail verification is performed. Traffic verification is performed. erspan is able to monitor with acl enabled span verification is performed. Test case is passed if above verifications are successful.
15 | Erspan src bundle dest tunnel underlying bundle | Testing ERSpan functionality requires an underlying tunnel interface that is a bundle. This test performs several operations, including checking ERSpan configurations such as the bundle interface, MTU, IPv4 and IPv6 addresses, static routes, GRE tunnels, and Span. This test is triggered by the need to verify the configuration of various network features related to ERSpan functionality. | Span status verification is performed. Traffic verification is performed. erspan is able to monitor with acl enabled span verification is performed. Test case is passed if above verifications are successful.
16 | Erspan tx traffic | This test performs two operations: checking whether ERSpan can monitor traffic on a physical interface and checking whether it can also monitor traffic on a bundled interface. No additional configurations are needed, as all necessary settings were taken care of during the setup process. Trigger: This test is triggered by verifying the setup for monitoring network interfaces with ERSpan. | Span status verification is performed. Traffic verification is performed. erspan is able to monitor physical and bundle verification is performed. Test case is passed if above verifications are successful.
17 | Erspan rx tx traffic | The test for rx/tx traffic checks if ERSpan is able to monitor both physical interfaces and bundle interfaces. No additional configurations are needed, as all settings were applied during the initial setup. This test is triggered by checking the ability of ERSpan to monitor both physical interfaces and bundle interfaces. | Span status verification is performed. Traffic verification is performed. erspan is able to monitor physical and bundle verification is performed. Test case is passed if above verifications are successful.
18 | Erspan gre parameters | During testing, testers will work with GRE parameters. The test performs several operations, including checking the ERSpan behavior under various GRE parameter settings. There are no specific configurations to be set for this test, as all necessary setups have been completed beforehand. This test is triggered by applying different GRE parameters in a test environment. | Interface detail verification is performed. Span status verification is performed. Traffic verification is performed. Monitor session status detail verification is performed. Monitor session status internal verification is performed. erspan is able to monitor physical and bundle after shut/noshut verification is performed. Test case is passed if above verifications are successful.
19 | Erspan gre route | The tester performs two types of checks: it ensures that an Ethernet Span port operates correctly when the underlying GRE tunnel's next hop address is changed, and it verifies that the port continues to function properly even if there are multiple GRE tunnels with different next hop addresses. The necessary configurations for these tests were done as part of the setup process. This test is triggered by changes to the next-hop address or the number of GRE multipaths associated with a GRE tunnel. | Bundle brief verification is performed. Traffic verification is performed. erspan is able to monitor physical and bundle with nexthop changes verification is performed. erspan is able to monitor physical and bundle with multipath verification is performed. Test case is passed if above verifications are successful.
20 | Erspan with udf l3outer permit | Erspan tests are performed with UDF for permit action. These tests involve checking the functionality of Erspan with User Defined Fields (UDF) and enabling UDF with permit for both physical and bundle interfaces. The configurations used in these tests include Erspan, OSPF, bundle, and UDF. This test is triggered by verifying that UDF is enabled with permit action on the network interface for both physical and bundle connections. | Monitor session status detail verification is performed. Traffic verification is performed. Interface detail verification is performed. Monitor session status internal verification is performed. erspan is able to monitor the permit traffic verification is performed. Test case is passed if above verifications are successful.
21 | Erspan with udf l3outer deny | Erspan performs functionality checks with user-defined filters that enable denial of service actions for both physical and bundle interfaces. This test is triggered by configurations involving Erspan, OSPF, bundle, and user-defined filters (udf). | Monitor session status detail verification is performed. Traffic verification is performed. Interface detail verification is performed. Monitor session status internal verification is performed. erspan is able to monitor the deny traffic verification is performed. Test case is passed if above verifications are successful.
22 | Erspan with udf l3outer permit deny | Here is a rewritten version of the text. The test assesses ERSpan functionality with User Defined Filter (UDF), enabling permit and deny operations. It performs several key operations, including checking ERSpan's UDF capabilities. The test also involves configuration settings for ERSpan, OSPF, bundle, and UDF. This test is triggered by the requirement to verify the integration of ERSpan with User Defined Filter (UDF). | Monitor session status detail verification is performed. Traffic verification is performed. Interface detail verification is performed. Monitor session status internal verification is performed. erspan is able to monitor the permit and deny traffic verification is performed. Test case is passed if above verifications are successful.
23 | Erspan interface change | To test the erspan interface, perform the following operations. Check that the erspan functionality is working as expected after changing the source port, and also verify its functionality after modifying the destination port. No specific configurations are required for this test, as all necessary settings have been completed prior to running it. This test is triggered by changes made to either the source or destination ports of the erspan interface. | Monitor session status detail verification is performed. Traffic verification is performed. Interface detail verification is performed. Monitor session status internal verification is performed. erspan is able to monitor physical and bundle after port change verification is performed. Test case is passed if above verifications are successful.
24 | Erspan delete config | When testing ERSpan functionality, a deletion test is performed to verify its operation. This involves checking how the system behaves when an ERSpan configuration is deleted. No additional configurations are needed beyond what has been set up, as all relevant settings have already been put into place. This test is triggered by attempting to delete the ERSpan configuration that was previously configured for testing purposes. | Monitor session status detail verification is performed. Traffic verification is performed. Interface detail verification is performed. erspan functionality after config delete verification is performed. Test case is passed if above verifications are successful.
25 | Erpsan multi session | The testers evaluate the Erspan functionality across multiple sessions by performing several key operations. This includes checking how the system functions with multiple session configurations. No specific configurations need to be set up for this test, as all necessary settings were established beforehand. Trigger: This test is triggered by evaluating the Erspan functionality in a multi-session environment. | Monitor session status detail verification is performed. Interface detail verification is performed. Traffic verification is performed. erspan is able to monitor multiple session verification is performed. Test case is passed if above verifications are successful.
26 | Erpsan resolved unresolved ms cscvy65365 | The testers span multiple sessions to perform a test that checks the functionality of Erspan, both when resolving and not resolving MS. No specific configurations are required for this test, as all necessary settings were established beforehand. This test is triggered by the need to check Erspan's functionality in various scenarios involving resolved and unresolved network messages. | Monitor session status internal verification is performed. Monitor session status detail verification is performed. Interface detail verification is performed. Traffic verification is performed. erspan is able to monitor the resolved and unresolved ms verification is performed. Test case is passed if above verifications are successful.
27 | Setup class testerspanha | This test setup class is used to configure and set up a TestErspanHA instance for testing purposes. The configurations required for this test are still being determined. Trigger: This test is triggered by a configuration that has been established as TBD (To Be Determined). | Bundle brief verification is performed. Span status verification is performed. Erspan tunnel arp status verification is performed. Test case is passed if above verifications are successful.
28 | Erspan process interface flap | The Test E-Span Process Interface Flap configuration is completed during the common setup process. This test is triggered by the completion of common setup for configurations involving the E-Span Process Interface Flap. | Span status verification is performed. Monitor session status internal verification is performed. Interface detail verification is performed. Traffic verification is performed. Test case is passed if above verifications are successful.
29 | Erspan process restart | When the erspan process needs to be restarted, the system triggers a test called "test_erspan_process_restart". This test is triggered by the need to restart the erspan process. This test function is parameterized using pytest.mark.parametrize to automatically run all combinations of the following parameter values: process: "SpanApBase.get_process_list(SpanApBase.zap, 'test_erspan_process_restart')" | Traffic start stop verify verification is performed. Span status verification is performed. Interface detail verification is performed. Test case is passed if above verifications are successful.
30 | Erspan process crash | Test for errors in the erspan process that cause it to crash is currently a work in progress. This test is triggered by an error condition in the erspan process resulting in its termination. This test function is parameterized using pytest.mark.parametrize to automatically run all combinations of the following parameter values: process: "SpanApBase.get_process_list(SpanApBase.zap, 'test_erspan_process_crash')" | Traffic start stop verify verification is performed. Span status verification is performed. Interface detail verification is performed. Test case is passed if above verifications are successful.
31 | Erspan process stop start | The testers can stop and start the erspan process. This test is triggered by user actions to stop and start the erspan process. This test function is parameterized using pytest.mark.parametrize to automatically run all combinations of the following parameter values: process: "SpanApBase.get_process_list(SpanApBase.zap, 'test_erspan_process_stop_start')" | Traffic verification is performed. Interface detail verification is performed. Span status verification is performed. Test case is passed if above verifications are successful.
32 | Erspan stress monitor sessoin add remove | The TestERSpanStressMonitorSessoinAddRemove test is not currently documented. It is unclear what configurations are required for this test. This test is triggered by a configuration that has yet to be defined (TBD). | Traffic verification is performed. Interface detail verification is performed. Span status verification is performed. Monitor session status detail verification is performed. Monitor session status internal verification is performed. Test case is passed if above verifications are successful.
33 | Erspan stress gre tunnel add remove | The test for spanning stress GRE tunnel add/remove is still in the configuration phase. This test is triggered by a specific scenario involving the addition and removal of Generic Routing Encapsulation (GRE) tunnels while under stress conditions. | Traffic verification is performed. Interface detail verification is performed. Span status verification is performed. Monitor session status detail verification is performed. Monitor session status internal verification is performed. Test case is passed if above verifications are successful.
34 | Erspan stress commit replace | The test is known as "erspan stress commit replace." It appears to be a configuration for testing purposes, with no specific details provided. This test is triggered by the command line argument "--test erspan_stress_commit_replace". | Traffic verification is performed. Interface detail verification is performed. Span status verification is performed. Test case is passed if above verifications are successful.
35 | Erspan hw trigger | The test checks the Erspan status, performs different triggers to ensure its functionality, and verifies the configuration of Erspan. This test is triggered by checking the Erspan status before execution. This test function is parameterized using pytest.mark.parametrize to automatically run all combinations of the following parameter values: trigger: "SpanApBase.get_process_list(SpanApBase.zap, 'test_erspan_hw_trigger')" | Span status verification is performed. Traffic verification is performed. Test case is passed if above verifications are successful.
36 | Erspan hw mpa trigger | The functionality of Erspan is checked and verified to ensure it works correctly. Various configurations are performed to test its capabilities. Before initiating the trigger, a check on the Erspan status is conducted to confirm readiness. After triggering, further checks are made to verify the operation of Erspan. This test is triggered by checking the Erspan configuration settings. This test function is parameterized using pytest.mark.parametrize to automatically run all combinations of the following parameter values: trigger: "SpanApBase.get_mpa_triggers_list(SpanApBase.zap, 'test_erspan_hw_mpa_trigger')" | Span status verification is performed. Traffic verification is performed. Monitor session status internal verification is performed. Test case is passed if above verifications are successful.
37 | Erspan mgmt | The test performs checks to ensure Erspan is allowed in the management interface, and it does not require any additional configurations beyond those set up previously. This test is triggered by performing a series of operations that verify the Erspan function within the management interface. | Configuration should not be allowed verification is performed. Test case is passed if above verifications are successful.
38 | Source as destination | When the test source and destination are the same, it performs a specific set of operations. These include checking if spanners are allowed for the same source and destination. The configurations for this test are not applicable, as all necessary settings were completed during the setup process. This test is triggered by when the test source and destination have identical values. | Configuration should not be allowed verification is performed. Test case is passed if above verifications are successful.
39 | Span rspan | The Test span is not supported in SpitFire. This test case is triggered by: The need to verify that the SpitFire application does not support testing of data spans. | Test case is passed if all verifications are successful.
40 | Erspan direction | Testing erSPAN direction is not supported. The test performs a series of checks, including verifying that erSPAN is allowed to be configured with a direction of either "tx-only" or both. All configurations for this test were completed during the initial setup and no additional configurations are required. This test is triggered by checking if erSPAN is allowed to configure its direction as transmit only (tx) or bi-directional (both). | Configuration should not be allowed verification is performed. Test case is passed if above verifications are successful.
41 | Erspan max session rejection | ERSPAN max session configuration is performed by testing whether it's possible for ERSpan to configure a maximum supported session. This test is triggered by verifying that the necessary configuration has been completed as part of the setup process, with no additional configurations required. | Configuration should not be allowed more than maximum verification is performed. Test case is passed if above verifications are successful.
42 | Erspan udf config | A test is performed on a User Defined Function (UDF) with names of varying lengths. The test checks that the UDF can be configured and operates correctly regardless of the name's length. This test is triggered by configuring a UDF with different lengths of names. | Configuration should not be allowed more than maximum verification is performed. Test case is passed if above verifications are successful.
43 | Erspan with acl phy bun main | The test spans physical and bundle interfaces with ACLs, performing various operations to ensure ERSpan functionality. These include checking the status of a monitor session, verifying whether an interface can be monitored with or without an ACL, and testing that only the specified ACL is used when monitoring either a physical or bundle interface under a specific monitor session. This test is triggered by the presence of all required configurations in the setup, with no additional settings applied specifically for this test. | Span status verification is performed. Traffic verification is performed. erspan is able to monitor physical and bundle verification is performed. Test case is passed if above verifications are successful.
44 | Erspan capture to nocapture vice versa phy bun main | The testers verify the physical and bundle interfaces with ACL. They perform checks to ensure that ERSpan can monitor changes from capture to no-capture mode, both for physical and bundle interfaces. All necessary configurations are set up prior to testing. This test is triggered by the need to verify the functionality of ERSpan in monitoring interface status changes under various configuration settings. | Traffic verification is performed. erspan is able to monitor physical and bundle when capture changes to no capture verification is performed. Test case is passed if above verifications are successful.
45 | Erspan with deny acl phy bun main | The test spans both physical and bundle interfaces while denying access. It checks that Erspan is able to monitor the physical interface when access is denied, but does not allow forwarding further on the physical interface. Similarly, it verifies that Erspan can monitor the bundle interface with access denied, without allowing forwarding further on the bundle interface. No additional configurations are required; all necessary settings have been completed during setup. This test is triggered by checking whether Erspan is able to monitor a physical or bundle interface when access is denied while preventing it from forwarding further traffic on that specific type of interface. | erspan is able to monitor physical and bundle verification is performed. Test case is passed if above verifications are successful.
46 | Erspan with acl phy bun sub | The test checks the ability of ERSpan to monitor both physical and bundle sub-interfaces with ACL capture. It performs several operations, including checking that ERSPan can monitor physical sub-interfaces with ACL capture enabled, cannot monitor them with ACL no capture enabled, can monitor bundle sub-interfaces with ACL capture enabled, and cannot monitor them with ACL no capture enabled. Additionally, it checks that ERSpan monitors only the required ACLs under a monitor session for both physical and bundle sub-interfaces. The test is run without any specific configurations, as all necessary setup has been completed beforehand. This test is triggered by the need to verify ERSpan's functionality in various network scenarios. | erspan is able to monitor physical and bundle sub-intf verification is performed. Test case is passed if above verifications are successful.
47 | Erspan with deny phy bun sub | ESPs can monitor both physical and bundle sub-interfaces, even if they are denied by an access control entry. The test performs two main operations: it checks whether the ESP can monitor a physical sub-interface that is restricted by an ACE but cannot forward traffic for that interface, and similarly for a bundle sub-interface. There are no specific configurations required for this test, as all necessary settings were done in the setup phase. This test is triggered when verifying the ability of an ESP to monitor network interfaces while enforcing access control restrictions. | erspan is able to monitor physical and bundle verification is performed. Test case is passed if above verifications are successful.
48 | Negative ms dest sub intf | The purpose of this test case is to verify the status of an ERSPAN monitor session, specifically when its destination is a sub-interface. The configuration for this test is based on the common setup, and the verification focuses on confirming that the monitor session status is accurate. This test is triggered by the absence of any specific requirements or conditions. | Monitor session status detail verification is performed. Test case is passed if above verifications are successful.
49 | Erspan flexcli | The test verifies the basic functionalities of Erspan through FelxCLI by performing several operations. It checks the Span status, data path connectivity, removes Erspan from an interface, and ensures that packet mirroring is disabled. Additionally, it overrides the default FlexCLI settings with manual span configurations. This test is triggered by a span configuration. | Span status verification is performed. Traffic check verification is performed. Span status and reachability via ping verification is performed. Overriding the group with Manual config verification is performed. interfaces with regex pattern verification is performed. Test case is passed if above verifications are successful.
50 | Tunnel source destination | The test checks the tunnel source, TOS, TTL, and destination by performing two main operations. It first verifies the span status and then confirms that the data path is connected properly. The necessary configurations for this test were completed during the setup process. This test is triggered by the need to verify the tunnel's integrity from the source, through its traversing properties (TOS and TTL), to the final destination. | Span status verification is performed. Traffic check verification is performed. Span status and reachability via ping verification is performed. Test case is passed if above verifications are successful.
51 | Exclude group | To test the exclude functionality of the flexCLI group, perform the following operations and configurations. The test involves checking the Span status and data path connectivity while excluding the group from the applied group. This test is triggered by testing the exclusion functionality of a specific flexCLI group. | Span status verification is performed. Traffic check verification is performed. Span status and reachability via ping verification is performed. Test case is passed if above verifications are successful.
52 | Flex erspan save config commit replace | The test checks if the commit replacement successfully recovers the span sessions, and it's performed through the use of flexCLI. The operation involves checking the status of the spans and ensuring that there is a connection to the data path. No additional configurations are required beyond what was set up initially. This test is triggered by attempting to recover span sessions using the commit replace operation with flexCLI in a group context. | Erspan stress commit replace verification is performed. Span status and reachability via ping verification is performed. Test case is passed if above verifications are successful.
53 | Flexcli process ha | To test the process restart and crash, a test is performed that checks the Span status and data path connectivity. This test is triggered by performing all required configurations as part of the setup, without any additional configurations being made. This test function is parameterized using pytest.mark.parametrize to automatically run all combinations of the following parameter values: process: "SpanApBase.get_process_list(SpanApBase.zap, 'test_erspan_process_restart')" | Erspan process restart verification is performed. Erspan process crash verification is performed. Span status and reachability via ping verification is performed. Test case is passed if above verifications are successful.
54 | Flexcli hw trigger | The test checks the various hardware triggers by recovering the span sessions using FlexCLI group. It performs a series of operations, including checking the Span status and verifying data path connectivity. No specific configurations are necessary for this test, as all required settings were completed during setup. This test is triggered by hardware events. This test function is parameterized using pytest.mark.parametrize to automatically run all combinations of the following parameter values: trigger: "SpanApBase.get_process_list(SpanApBase.zap, 'test_erspan_hw_trigger')" | Erspan hw trigger verification is performed. Span status and reachability via ping verification is performed. Test case is passed if above verifications are successful.
55 | Flex erspan subinterface physical bundle | This test checks Erspan functionality on a subinterface without a port level. It performs several operations, including checking that Erspan works correctly on both physical and bundle subinterfaces, as well as monitoring data traffic. No specific configurations are needed for this test, as all necessary settings were handled during the setup process. This test is triggered by testing Erspan functionality on a subinterface without a port level. | Monitor session status detail verification is performed. Traffic check verification is performed. erspan is able to monitor with span verification is performed. Test case is passed if above verifications are successful.
56 | Erspan grev6 tunnel | The network is set up to use a GREv6 tunnel, which involves checking the mirroring session's destination as a GRE tunnel and also configuring it with -span as the destination in a v6 format. This test is triggered by checking if the configuration is correct for using a GREv6 tunnel. | Monitor session status detail verification is performed. Traffic verification is performed. Span traffic verification . verification is performed. Test case is passed if above verifications are successful.
57 | Erspan grev6 tunnel remove add | The test verifies that adding or removing a bundle member and a tunnel interface from an ERSpan GREv6 tunnel works correctly. This test is triggered by a configuration with the spanning destination set to a v6 tunnel. | Monitor session status detail verification is performed. Traffic verification is performed. Span traffic verification . verification is performed. Test case is passed if above verifications are successful.
58 | Erspan grev6 tunnel shut noshut | ERSpan GREv6 tunnels are tested to ensure they function properly even when the shutdown command is issued on a source interface. This test is triggered by the ERSpan GREv6 tunnel configuration with the span destination configured as a v6 tunnel. | Monitor session status detail verification is performed. Traffic verification is performed. Monitor session status internal verification is performed. Span traffic verification . verification is performed. Test case is passed if above verifications are successful.
59 | Erspan grev6 tunnel span acl | To test ERSpan GREv6 tunnel with a Span ACL in the source interface for both IPv4 and IPv6 traffic, you must first configure a Span and then set up a Security ACL. Once these configurations are in place, verify that both IPv4 and IPv6 data traffic can pass through. This test is triggered by configuring a Span and setting up a Security ACL, which allows IPv4 and IPv6 traffic to be monitored with the ERSpan GREv6 tunnel enabled. | Monitor session status detail verification is performed. Traffic verification is performed. span and normal traffic verification is performed. Test case is passed if above verifications are successful.
60 | Erspan grev6 tunnel security acl | ERSPAN GREV6 tunnel with security ACL in source interface is configured to handle both IPv4 and IPv6 traffic. This test case verifies the functionality of ERSPAN GREV6 with a security ACL on the source interface for both v4 and v6 data traffic. This test is triggered by configuring a SPAN (Switched Port Analyzer) that includes a security ACL (Access Control List) on the source interface, which enables it to handle IPv4 and IPv6 traffic. | Monitor session status detail verification is performed. Traffic verification is performed. span and normal traffic verification is performed. Test case is passed if above verifications are successful.
61 | Erspan grev6 tunnel span and security acl | A test case is designed to verify the functionality of an Ethernet Remote Switched Port Analyzer (ERSPAN) GREv6 tunnel with a Source Interface (Source INTF) having both IPv4 and IPv6 traffic. The configuration involves setting up a Span, configuring a Security Access Control List (ACL), and checking for IPv4/IPv6 data traffic. This test is triggered by the existence of a Span ACL in a source interface handling both v4 & v6 traffic. | Monitor session status detail verification is performed. Traffic verification is performed. span and normal traffic verification is performed. Test case is passed if above verifications are successful.
62 | Erspan grev6 with subinterface | ERSpan GREv6 tunnels can be tested using a specific configuration, which includes setting the destination as a v6 tunnel and checking the ERSpan GREv6 tunnel with subinterface source. This test is triggered by the span destination being set to a v6 tunnel in the configurations. | Monitor session status detail verification is performed. Traffic verification is performed. Monitor session status internal verification is performed. Span traffic verification . verification is performed. Test case is passed if above verifications are successful.
63 | Erspan grev6 tunnel change tos ttl param sequence number verification | Testers spanned GREv6 tunnels after verifying changes in ToS (Type of Service) and TTL (Time-To-Live) sequence numbers. The configurations included setting the destination as a v6 tunnel. This test is triggered by configuring the span destination as a v6 tunnel. | Monitor session status detail verification is performed. Traffic verification is performed. Tftp read pcap verification is performed. Span traffic verification . verification is performed. Test case is passed if above verifications are successful.
64 | Erspan grev6 process restart | When testing a GREv6 tunnel after a process has restarted, it's essential to check if the mirroring session is properly configured. This test is triggered by checking for a mirroring session destination set up through a GRE (Generic Routing Encapsulation) protocol with the capability to handle IPv6 traffic and the process restart functionality. The configuration involves setting the destination as a v6 tunnel. This test function is parameterized using pytest.mark.parametrize to automatically run all combinations of the following parameter values: process: "tunl_gre_ea" and "span_ma" and "span_mgr" and "span_ea" | Monitor session status detail verification is performed. Traffic verification is performed. Span traffic verification . verification is performed. Test case is passed if above verifications are successful.
65 | Erspan grev6 remove readd monitor session | The test to remove a redundant monitor session from an GRE (Generic Routing Encapsulation) tunnel with IPv6 support is triggered by the fact that there's a mirroring session configured for the destination of the tunnel, which is using the same GRE setup but without redundancy. This test is triggered by the presence of a mirroring session for the tunnel's destination using a similar GRE configuration without redundancy. | Monitor session status detail verification is performed. Traffic verification is performed. Span traffic verification . verification is performed. Test case is passed if above verifications are successful.
66 | Erspan grev6 hw trigger | The test involves checking the Erspan status beforehand, performing various checks to ensure its functionality is maintained after the trigger. This test is triggered by changes made to the erspan configurations. This test function is parameterized using pytest.mark.parametrize to automatically run all combinations of the following parameter values: trigger: "lc_oir" and "reload" and "rpfo" | Monitor session status detail verification is performed. Traffic verification is performed. Test case is passed if above verifications are successful.
67 | Erspan gre v4 v6 tunnel | When testing spans with v4 and grev6 tunnels, it's necessary to check if the mirroring session destination is set up correctly as a v4 or v6 tunnel. This test is triggered by configurations that specify the span destination either as a v6 tunnel or as a v4 tunnel. | Monitor session status detail verification is performed. Traffic verification is performed. Monitor session status internal verification is performed. Span traffic verification . verification is performed. Test case is passed if above verifications are successful.
68 | Erspan grev6 two tunnel same destination interface | When testing two GRE tunnels that share the same destination, it's a good idea to check if there is a mirrored session between them. This test is triggered by verifying whether configurations are set up correctly for both IPv6 and IPv4 destinations in a tunnel-span setup. | Monitor session status detail verification is performed. Traffic verification is performed. Span traffic verification . verification is performed. Test case is passed if above verifications are successful.
69 | Erspan grev6 grev4 rpfo cscvy74261 | Before triggering the test, check the Erspan status. The test checks if a mirroring session is set up with a v6 to v4 GRE tunnel. After verifying these conditions, it checks that Erspan functions as expected. This test is triggered by a configuration where there's an active mirroring session using a v6 to v4 GRE tunnel. This test function is parameterized using pytest.mark.parametrize to automatically run all combinations of the following parameter values: trigger: "rpfo" | Monitor session status detail verification is performed. Traffic verification is performed. Test case is passed if above verifications are successful.
70 | Erspan grev6 tunnel nexthop bundle | The test targets a GREv6 tunnel with next-hop as bundle, and also checks the mirroring session destination as a GRE tunnel with next-hop as bundle. The relevant configurations include specifying the span destination as a V6 tunnel. This test is triggered by checking for mirror session destination as GRE tunnel with nexthop as bundle in configurations that specify -span destination as v6 tunnel. | Monitor session status internal verification is performed. Monitor session status detail verification is performed. Traffic verification is performed. Span traffic verification . verification is performed. Test case is passed if above verifications are successful.
71 | Erspan grev6 tunnel nexthop phy | The test checks if a tunnel is being spanned by a GRE (Generic Routing Encapsulation) protocol with a next-hop that is physical, and also verifies the mirroring session destination for a GRE tunnel with a next-hop that is physical. This test is triggered by configurations where the span destination is set as a v6 tunnel. | Monitor session status internal verification is performed. Monitor session status detail verification is performed. Traffic verification is performed. Span traffic verification . verification is performed. Test case is passed if above verifications are successful.
72 | Erspan grev6 nexthop tunnel ttl tos src dest changes | To test a GREv6 tunnel with a next hop bundle, you can change the tunnel's TOS (Type of Service), TTL (Time To Live), source address, and destination address. This process also checks for mirroring session destinations that are set up as GRE tunnels with next hop bundles by changing those same parameters. Configurations for this test include setting the span destination as a v6 tunnel. This test is triggered by configurations where the span destination is set as a v6 tunnel. | Monitor session status internal verification is performed. Monitor session status detail verification is performed. Traffic verification is performed. Tftp read pcap verification is performed. Span traffic verification . verification is performed. Test case is passed if above verifications are successful.
73 | Erspan grev6 tunnel nexthop commit replace | To test a GREv6 tunnel with commit-replace, we first check if there's a mirroring session destination that matches the configuration of a GRE tunnel with commit-replace. The configuration includes specifying the destination as a v6 tunnel. This test is triggered by the presence of a mirror-session-destination matching a GRE-v6 tunnel with commit-replace configuration and destination specified as a v6 tunnel. | Monitor session status internal verification is performed. Monitor session status detail verification is performed. Traffic verification is performed. Span traffic verification . verification is performed. Test case is passed if above verifications are successful.
74 | Erspan grev6 tunnel nexthop bundle dynamic | The test checks a GREv6 tunnel with a next-hop address resolved dynamically, and also verifies the configuration of a mirroring session that uses a GRE tunnel with a next-hop address resolved dynamically. This test is triggered by verifying the configurations for a GREv6 tunnel with a destination as a V6 tunnel, OSPFv3. | Ospf neighbors verification is performed. Monitor session status internal verification is performed. Monitor session status detail verification is performed. Traffic verification is performed. Span traffic verification . verification is performed. Test case is passed if above verifications are successful.
75 | Span acl | The test verifies that a spanning access control list (ACL) in the source interface correctly filters both IPv4 and IPv6 traffic. This test is triggered by configuring span ACL with different ACEs such as protocol-specific rules for IPv4, IPv6, TCP, UDP, ICMP, IGMP, and PIM, and then checking that data traffic is appropriately blocked or allowed according to these configurations. | Monitor session status detail verification is performed. Traffic verification is performed. span and normal traffic verification is performed. Test case is passed if above verifications are successful.
76 | Span acl remove readd monitor session cscvu20260 | Span access control lists (ACLs) are verified by monitoring session globally. To accomplish this, the following steps are taken. First, a global SPAN configuration is set up. Next, span and security ACLs are configured to check both IPv4 and IPv6 data traffic. The test verifies that these configurations work correctly. This test is triggered by CSCvu20260. | Traffic verification is performed. Monitor session status detail verification is performed. span and normal traffic verification is performed. Test case is passed if above verifications are successful.
77 | Span acl atomic replacement | To verify span acl in after atomic replacement of span acl, the test procedures include configuring span, setting up span and security ACL, and checking both IPv4 and IPv6 data traffic. Additionally, the configurations involve setting global SPAN parameters and defining ACL rules. This test is triggered by changes made to the Span Access Control List (ACL) during an atomic replacement operation. | Traffic verification is performed. Monitor session status detail verification is performed. span and normal traffic verification is performed. Test case is passed if above verifications are successful.
78 | Span acl inplace modification | To verify that span ACLs function correctly after an in-place modification, the following test procedure is used. First, configure a global SPAN and ensure that both v4 and v6 data traffic are enabled. Next, apply a security access control list (sec ACL) to the span configuration, along with any other necessary settings. After making these changes, check that the span ACLs are correctly applied to all incoming traffic. This test is triggered by an in-place modification of the span ACL's configuration. | Monitor session status detail verification is performed. Traffic verification is performed. span and normal traffic verification is performed. Test case is passed if above verifications are successful.
79 | Span add remove bundle members cscvu64804 cscvu64813 | Span ACL is tested to ensure it functions properly when bundle members are added or removed, particularly in relation to issues described by CSCvu64804 and CSCvu64813. This test is triggered by verifying that span ACL works correctly for both IPv4 and IPv6 data traffic after removing and re-adding bundle members configured under a global SPAN instance, with appropriate security ACLs also set up. Trigger sentence: This test is triggered by verifying that span ACL works correctly for both IPv4 and IPv6 data traffic after removing and re-adding bundle members configured under a global SPAN instance, with appropriate security ACLs also set up. | Monitor session status detail verification is performed. Traffic verification is performed. span and normal traffic verification is performed. Test case is passed if above verifications are successful.
80 | Span sec acl capture | To test the span access control list (ACL) with a capture keyword, follow these steps after disabling the span ACL. The procedure involves verifying that the span ACL functions correctly when the capture keyword is used. This test is triggered by configuring the system to analyze and monitor network traffic using the Global SPAN feature, then setting up both a standard ACL and a security ACL. The final step involves checking that v4 and v6 data traffic can be filtered as intended through these configurations. | Monitor session status detail verification is performed. Traffic verification is performed. span and normal traffic verification is performed. Test case is passed if above verifications are successful.
81 | Span acl process restart | When the system undergoes a process restart, it's essential to verify that the Span Access Control List (ACL) function correctly. To test this functionality, first configure Span on the system and then implement a security ACL in conjunction with Span. Afterward, check both IPv4 and IPv6 data traffic to ensure that the ACL is functioning as expected. This test is triggered by the system's process restart event. | Monitor session status detail verification is performed. Traffic verification is performed. span and normal traffic verification is performed. Test case is passed if above verifications are successful.
82 | Span acl scale sf f and sf d cscvu36871 cscvu33415 | The test case for testing span Acl with scale is verified when configuring Span, setting up the Span and security Access Control List (ACL), checking both IPv4 and IPv6 data traffic. To accomplish this, the steps include configuring a global Service Provider Network (SPAN) and setting up an Access Control List (ACL). This test is triggered by triggering CSCvu36871 and CSCvu33415 as well as SF-F and SF-D scales in Span ACL. | Monitor session status detail verification is performed. Traffic verification is performed. span and normal traffic verification is performed. Test case is passed if above verifications are successful.
83 | Span acl scale gb f and gb d | To verify the functionality of span Acl with scale, several test cases need to be performed. The tests involve configuring a global Span and setting up security access control lists (ACLs) for both IPv4 and IPv6 data traffic. Specific configurations are required, including GB-F and GB-D, in addition to CSCvu36871 and CSCvu33415. This test is triggered by the requirement to verify that span Acl with scale functions as expected. | Monitor session status detail verification is performed. Traffic verification is performed. span and normal traffic verification is performed. Test case is passed if above verifications are successful.
84 | Span acl scale dnx | To test span acl with scale ACE, verify that span acl works correctly with scale ACE. The test procedures are as follows: first, configure the span; second, configure both the span and security access control list (ACL); third, check data traffic for both IPv4 and IPv6 protocols. The configurations required include setting up global Span Port Aggregation Network (SPAN) and configuring an ACL. This test is triggered by any data traffic attempting to traverse a network configured with a scale Access Control Entry (ACE). | Monitor session status detail verification is performed. Traffic verification is performed. span and normal traffic verification is performed. Test case is passed if above verifications are successful.
85 | Span acl copy | To test the span access control list (ACL) with a copy ACL, we need to verify that it works correctly. This involves several steps: first, configure the Span; then, set up both the Span and security ACL; after that, check the IPv4 and IPv6 data traffic. In terms of configuration, you'll need to set up Global SPAN, followed by configuring an ACL. This test is triggered by verifying span acl with copy acl functionality. | Traffic verification is performed. Monitor session status detail verification is performed. span and normal traffic verification is performed. Test case is passed if above verifications are successful.
86 | Span acl change gre tunnel destination | To verify span acl with change gre tunnel destination, we configure Span and its associated security access control list (sec ACL) to monitor incoming and outgoing IPv4 and IPv6 data traffic. The test procedure involves checking if the configuration is correct by verifying that the span and sec ACL are functioning as intended. This test is triggered by configuring a global SPAN with an ACL that allows GRE tunnel destination changes. | Traffic verification is performed. Monitor session status detail verification is performed. span and normal traffic verification is performed. Test case is passed if above verifications are successful.
87 | Span acl qos | The test case involves verifying the behavior of a network's Quality of Service (QOS) when applied in conjunction with a Security Access Control List (ACL). To set up for this test, first configure Span and QOS, then configure both Span and security ACLs. Next, check that both IPv4 and IPv6 data traffic are properly handled according to these configurations. The network's global Span should be configured as part of the setup, along with a specific Access Control List. | Traffic verification is performed. Monitor session status detail verification is performed. Show policy map interface verification is performed. span and normal traffic verification is performed. Test case is passed if above verifications are successful.
88 | Span acl show commands cscvu28715 | The test case for verifying span ACL with CLI show access list uses the following configuration: configure a global SPAN, configure an ACL, and then check both IPv4 and IPv6 data traffic. The test span ACL is triggered by configuring a Span on hardware, displaying its details in ingress mode at location CSCvu28715. | Monitor session status detail verification is performed. span and normal traffic verification is performed. Test case is passed if above verifications are successful.
89 | Span acl v4 acl v6 traffic cscvu21659 | Span ACL tests involve configuring the device to apply a version 4 access control list (ACL) while allowing version 6 traffic to flow, as per CSCvu21659. To test this scenario, follow these steps: Configure Span by setting up global SPAN on the device. Then, configure the span and security ACLs according to your requirements. After that, verify whether the version 4 and version 6 data traffic is flowing correctly through the configured ACL. This test is triggered when a version 4 access control list (ACL) is applied while allowing version 6 traffic to flow, as per CSCvu21659. | Traffic verification is performed. Monitor session status detail verification is performed. span and normal traffic verification is performed. Test case is passed if above verifications are successful.
90 | Span acl acl remove bundle modification cscvu64822 | When verifying the functionality of a spanning ACL, it's essential to test the span configuration after removing an ACL and a bundle member with CSCvu64822. To do this, follow these procedures. First, configure Span and apply security access control lists (ACL) in both v4 and v6 formats. Next, configure global Span on all devices involved. | Monitor session status detail verification is performed. Traffic verification is performed. span and normal traffic verification is performed. Test case is passed if above verifications are successful.
91 | Span acl rpfo cscvu35508 | The test spans ACL in after RPFO CSCvu35508, verifying that it functions correctly. This test is triggered by a specific configuration scenario where the global span and access control list (ACL) are configured, and data traffic for both IPv4 and IPv6 protocols is being checked. To accomplish this, the following configurations must be in place: configure global span and configure ACL. | Monitor session status detail verification is performed. Traffic verification is performed. span and normal traffic verification is performed. Test case is passed if above verifications are successful.
92 | Erspan pcap file seq no verfication cscvu06948 | Span ACL testing involves verifying sequence numbers in conjunction with the verification of CSCvu06948. The test process includes configuring a span, setting up a security access control list (ACL), and checking IPv4 and IPv6 data traffic. To perform this test, first configure global switch port analysis protocol (SPAN) and then set up an ACL. This test is triggered by configuring Span, setting up the span and sec ACL, and verifying the configuration settings to ensure sequence number verification with CSCvu06948. | Monitor session status detail verification is performed. Traffic verification is performed. Tftp read pcap verification is performed. span and normal traffic verification is performed. Test case is passed if above verifications are successful.
93 | Erspan pcap file gre prototype verification cscvx83401 rx | The purpose of this test is to verify ERSpan with GRE protocol verification (CSCvx83401) specifically for RX-only ERSPAN. To achieve this, the following steps must be taken: Configure ERSPAN and check that both v4 and v6 data traffic are being captured. Capture the traffic in question and then inspect it to ensure that the GRE protocol is being correctly processed. Triggered by: This test case verifies ERSpan with GRE prototype verification (CSCvx83401) for rx-only ERSPAN configurations. | Monitor session status detail verification is performed. Traffic verification is performed. Tftp read pcap verification is performed. span and normal traffic verification is performed. Test case is passed if above verifications are successful.
94 | Erspan pcap file gre prototype verification cscvx83401 tx | ERSPAN with GRE prototype verification is a test case that checks the functionality of ERSPAN with GRE protocol. To verify this, first configure ERSPAN and ensure that IPv4 and IPv6 data traffic are flowing through it. Then capture the traffic to check for correct GRE protocol implementation. This test is triggered by configuring Global SPAN. | Monitor session status detail verification is performed. Traffic verification is performed. Tftp read pcap verification is performed. span and normal traffic verification is performed. Test case is passed if above verifications are successful.
95 | Span acl lc reload seq no verfication | To verify the Span ACL functionality in after Local Collector (LC) reload with sequence number verification, a test is conducted to ensure that data traffic for both IPv4 and IPv6 protocols can be checked. The test procedures include configuring Span, setting up span and security Access Control Lists (ACL), and verifying that they function as expected. To set up the configuration, the global SPAN must be configured, along with ACL, in order to verify that sequence number verification is functioning correctly after an LC reload. This test is triggered by the need to verify the functionality of Span ACL in a system's Local Collector after it has been reloaded and sequence numbers have been verified. | Monitor session status detail verification is performed. Traffic verification is performed. Tftp read pcap verification is performed. span and normal traffic verification is performed. Test case is passed if above verifications are successful.
96 | Span acl router reload | To verify that the span access control list (ACL) is working correctly after a router reload, follow these steps. First, configure a Span and a security ACL on the router. Then, ensure that both IPv4 and IPv6 data traffic can be properly monitored by checking for incoming and outgoing packets in each direction. The router should also have Global SPAN configured to capture all relevant network traffic. This test is triggered by configuring a Span and an access control list (ACL) on the router, then checking for inbound and outbound data traffic for both IPv4 and IPv6 protocols after a router reload. | Monitor session status detail verification is performed. Traffic verification is performed. span and normal traffic verification is performed. Test case is passed if above verifications are successful.
97 | Setup erspan vrf bundle physical tx dnx | The testcase verifies the non-default functionality of the erspan configuration using a bundle/physical source interface for transmitting data on a DNX. This test is triggered by configuring the span, verifying ERSpan VRF configurations, and setting up necessary configurations such as the ERSpan config. | Span status verification is performed. Traffic verification is performed. Tftp read pcap verification is performed. span status verification is performed. Test case is passed if above verifications are successful.
98 | Setup erspan vrf bundle physical | The testcase verifies the non-default functionality of erspan using a bundle/physical source interface. The test performs several operations, including configuring the span and verifying the erspan VRF (Virtual Routing and Forwarding) configuration. The test configurations include setting up an erspan configuration. This test is triggered by the need to verify that erspan operates correctly in non-default scenarios with a bundle or physical source interface. | Span status verification is performed. Monitor session status internal verification is performed. Traffic verification is performed. Tftp read pcap verification is performed. span status verification is performed. Test case is passed if above verifications are successful.
99 | Setup erspan vrf bundle physical sub | The testcase verifies the non-default functionality of the erspan on a device that has a bundle/physical subsource interface. The test performs several operations, including configuring span and verifying erspan VRF configuration. ERSpan is configured with specific settings. This test is triggered by performing the standard ERSpan configurations: erspan config. | Span status verification is performed. Monitor session status internal verification is performed. Traffic verification is performed. span status verification is performed. Test case is passed if above verifications are successful.
100 | Setup erspan vrf src with triggers | The testcase verifies non-default ERSpan functionality with various High Availability (HA) triggers. To perform this test, the following operations are conducted: configurations for ERSpan are set up, and then a span is verified within a Virtual Routing and Forwarding (VRF) context. This test is triggered by the different HA triggers associated with non-default ERSpan functionality. This test function is parameterized using pytest.mark.parametrize to automatically run all combinations of the following parameter values: trigger: "reload" and "lc_oir" and "rpfo" | Span status verification is performed. Monitor session status internal verification is performed. Traffic verification is performed. Tftp read pcap verification is performed. span status verification is performed. Test case is passed if above verifications are successful.
101 | Setup erspan vrf src with process restart | The testcase verifies the non-default functionality of erspan with different process restarts. It performs a series of operations, including configuring span and verifying that span is enabled on a VRF. The configurations for this test include setting up an erspan configuration. This test is triggered by the need to verify the non-default behavior of erspan during process restarts. This test function is parameterized using pytest.mark.parametrize to automatically run all combinations of the following parameter values: process: "tunl_gre_ea" and "span_ma" and "span_mgr" and "span_ea" | Span status verification is performed. Monitor session status internal verification is performed. Traffic verification is performed. Tftp read pcap verification is performed. span status verification is performed. Test case is passed if above verifications are successful.
102 | Setup erspan vrf stress | The testcase verifies the non-default functionality of erspan under stress conditions. The test performs several key operations, including configuring a span and verifying an erspan VRF. This test is triggered by the erspan configuration. This test function is parameterized using pytest.mark.parametrize to automatically run all combinations of the following parameter values: trigger: "gre_int_shut_noshut" and "remove_rollback_interface_ms" and "remove_rollback_gre_tunnel" and "remove_rollback_ms" and "remove_rollback_vrf" | Span status verification is performed. Monitor session status internal verification is performed. Traffic verification is performed. Tftp read pcap verification is performed. span status verification is performed. Test case is passed if above verifications are successful.
103 | Setup erspan vrf src in same vrf | The testcase verifies that non-default ERSpan functionality works correctly when using the source interface within the same VRF. To do this, it performs two key operations: first, it configures a Span; second, it checks to see if the ERSpan configuration is working as expected within the specified VRF. This test is triggered by the configuration of an ERSpan with a src interface in the same VRF. | Span status verification is performed. Monitor session status internal verification is performed. Traffic verification is performed. Tftp read pcap verification is performed. span status verification is performed. Test case is passed if above verifications are successful.
104 | Setup erspan vrf src in diff vrf | The testcase verifies non-default ERSpan functionality using the source interface in different VRFs. It performs several operations, including configuring SPAN and checking ERSpan configurations within a specific VRF. The following configurations are used: ERSpan is configured. This test is triggered by the requirement to verify that the system can handle ERSpan non-default scenarios with the src interface across various VRFs. | Span status verification is performed. Monitor session status internal verification is performed. Traffic verification is performed. Tftp read pcap verification is performed. span status verification is performed. Test case is passed if above verifications are successful.
105 | Setup erspan vrf bundle physical grev4 grev6 | The testcase verifies non-default ERSpan functionality using a physical source interface with GREv4 and GREv6 tunnels, performing the following operations: it configures Span and verifies ERSPan VRF. This test is triggered by an ERSpan configuration. | Span status verification is performed. Monitor session status internal verification is performed. Traffic verification is performed. span status verification is performed. Test case is passed if above verifications are successful.
106 | Setup erspan vrf bundle physical stress | The testcase verifies the non-default functionality of erspan using GREv4 and v6 tunnel add/remove VRF. The test performs several key operations, including configuring a span and verifying the ERSpan VRF configuration. This test is triggered by the necessity to verify the functionality of erspan in various network configurations. | Span status verification is performed. Monitor session status internal verification is performed. Traffic verification is performed. span status verification is performed. Test case is passed if above verifications are successful.
107 | Setup erspan vrf grev4 grev6 multiple vrf | The testcase verifies the non-default functionality of ERSpan with both v4 and v6 tunnels, as well as bundle/physical source interfaces in different VRFs. The test performs a series of operations: it configures Span, then verifies the ERSpan VRF configurations. This test is triggered by an ERSpan configuration. | Span status verification is performed. Monitor session status internal verification is performed. Traffic verification is performed. span status verification is performed. Test case is passed if above verifications are successful.
108 | Erspan mpls bundle physical grev4 | The testcase verifies the ERSpan functionality with MPLS using a physical or bundle source interface over GREv4. To perform this test, the following steps are taken: configuring span and setting up configurations for ERSpan. This test is triggered by configuring an ERSpan configuration. | Ospf neighbors verification is performed. Mpls ldp neighbor verification is performed. Cef ipv4 detail verification is performed. Span status verification is performed. Traffic verification is performed. Interface accounting verification is performed. span status verification is performed. Test case is passed if above verifications are successful.
109 | Erspan mpls bundle physical sub grev4 | The testcase verifies the erspan function with MPLS capabilities on a bundle or physical subsource interface using GREv4. This test is triggered by performing configurations such as configuring SPAN and setting up an ERSpan configuration. Trigger sentence: This test is triggered by performing configurations, including the setup of Span and the configuration of ERSpan. | Ospf neighbors verification is performed. Mpls ldp neighbor verification is performed. Cef ipv4 detail verification is performed. Span status verification is performed. Traffic verification is performed. Interface accounting verification is performed. span status verification is performed. Test case is passed if above verifications are successful.
110 | Erspan mpls bundle physical grev6 | The testcase verifies that ERSPAN works correctly with MPLS functionality, specifically when using a physical or bundle source interface and GREv6 tunnel. It performs two key configurations: configuring ERSPAN and setting up various configurations. This test is triggered by the need to verify the interoperability of ERSPAN with MPLS in network environments. | Ospf neighbors verification is performed. Mpls ldp neighbor verification is performed. Cef ipv6 detail verification is performed. Span status verification is performed. Traffic verification is performed. Interface accounting verification is performed. span status verification is performed. Test case is passed if above verifications are successful.
111 | Erspan mpls bundle physical sub grev6 | The testcase verifies the erspan feature in conjunction with MPLS functionality, specifically when using a bundle or physical sub-source interface and GREv6 tunnel. The test performs the following steps: it configures the span, which involves setting up various configurations including an erspan configuration. This test is triggered by configuring a source interface that uses a GREv6 tunnel to support Bundle/Physical sub-source interfaces with MPLS functionality enabled. | Ospf neighbors verification is performed. Mpls ldp neighbor verification is performed. Cef ipv6 detail verification is performed. Span status verification is performed. Traffic verification is performed. Interface accounting verification is performed. span status verification is performed. Test case is passed if above verifications are successful.
112 | Erspan mpls bundle physical grev4 negative | The testcase verifies ERSpan functionality with MPLS, specifically on a bundle/physical source interface (GREv4), in negative scenarios. It performs several operations including configuring span and verifying monitor sessions, traffic mirroring, and interface accounting. The test repeatedly checks that everything is working as expected, which includes triggering. This test is triggered by the need to verify ERSpan functionality with MPLS under certain specific conditions. This test function is parameterized using pytest.mark.parametrize to automatically run all combinations of the following parameter values: trigger: "gre_int_shut_noshut" and "remove_rollback_ms_interface" and "remove_rollback_interface_ms" and "remove_rollback_gre_tunnel" and "remove_rollback_ms" and "ms_intf_shut_noshut" and "core_intf_shut_noshut" | Ospf neighbors verification is performed. Mpls ldp neighbor verification is performed. Cef ipv4 detail verification is performed. Span status verification is performed. Traffic verification is performed. Interface accounting verification is performed. span status , show cef , interface accounting verification is performed. Test case is passed if above verifications are successful.
113 | Erspan mpls bundle physical grev4 mpls triggers | The testcase verifies E-SPAN functionality with MPLS, using a bundle/physical source interface (GREv4), which is triggered by this test being run when MPLS triggers are in effect. The test performs several operations: it configures the span, then verifies that monitoring sessions, traffic mirroring, and interface accounting are all functioning correctly. After performing these verifications, the test repeats them to ensure everything continues to work as expected. Configurations for E-SPAN are also involved. This test is triggered by MPLS triggers being in effect. This test function is parameterized using pytest.mark.parametrize to automatically run all combinations of the following parameter values: trigger: "remove_rollabck_mpls" and "remove_rollabck_int_mpls" | Ospf neighbors verification is performed. Mpls ldp neighbor verification is performed. Cef ipv4 detail verification is performed. Span status verification is performed. Traffic verification is performed. Interface accounting verification is performed. span status , show cef , interface accounting verification is performed. Test case is passed if above verifications are successful.
114 | Erspan mpls bundle physical grev6 negative | The testcase verifies the erspan feature in conjunction with MPLS functionality on a bundle or physical source interface within a GREv6 tunnel. It includes a series of configurations, starting with the setup of a Span operation, followed by specific configurations including an ERSpan configuration. This test is triggered by Configurations: - erspan config This test function is parameterized using pytest.mark.parametrize to automatically run all combinations of the following parameter values: trigger: "gre_int_shut_noshut" and "remove_rollback_ms_interface" and "remove_rollback_interface_ms" and "remove_rollback_gre_tunnel" and "remove_rollback_ms" and "ms_intf_shut_noshut" and "core_intf_shut_noshut" | Ospf neighbors verification is performed. Mpls ldp neighbor verification is performed. Cef ipv6 detail verification is performed. Span status verification is performed. Traffic verification is performed. Interface accounting verification is performed. span status verification is performed. Test case is passed if above verifications are successful.
115 | Erspan mpls bundle physical grev6 mpls triggers | The testcase verifies the ERSpan functionality with MPLS, specifically using a bundle or physical source interface and GREv6 tunnel with MPLS triggers. To perform this test, it first configures Span, followed by various configurations including an ERSpan configuration. This test is triggered by configuring ERSpan with MPLS functionality. This test function is parameterized using pytest.mark.parametrize to automatically run all combinations of the following parameter values: trigger: "remove_rollabck_mpls" and "remove_rollabck_int_mpls" | Ospf neighbors verification is performed. Mpls ldp neighbor verification is performed. Cef ipv6 detail verification is performed. Span status verification is performed. Traffic verification is performed. Interface accounting verification is performed. span status verification is performed. Test case is passed if above verifications are successful.
116 | Erspan mpls bundle physical grev4 partial packet | The testcase verifies ERSpan with MPLS functionality, utilizing a bundle or physical source interface GREv4 and involving only partial packet transmission. The test performs two key configurations: it first configures Span, followed by configuring an ERSpan-specific setup. This test is triggered by the need to verify that the system functions correctly when using ERSpan with MPLS in conjunction with a bundle or physical source interface GREv4, particularly under conditions of partial packet transmission. | Ospf neighbors verification is performed. Mpls ldp neighbor verification is performed. Cef ipv4 detail verification is performed. Span status verification is performed. Traffic verification is performed. Interface accounting verification is performed. Tftp read pcap verification is performed. span status verification is performed. Test case is passed if above verifications are successful.
117 | Erspan mpls bundle physical sub grev4 partial packet | The testcase verifies that ERSpan works correctly with MPLS functionality, using a bundle or physical subsource interface over GREv4. It performs two main operations: first it configures the SPAN, and then sets up the configurations for ERSPan. This test is triggered by a scenario where partial packets are transmitted. This test is triggered by a scenario where partial packets are transmitted. | Ospf neighbors verification is performed. Mpls ldp neighbor verification is performed. Cef ipv4 detail verification is performed. Span status verification is performed. Traffic verification is performed. Interface accounting verification is performed. Tftp read pcap verification is performed. span status verification is performed. Test case is passed if above verifications are successful.
118 | Erspan mpls bundle physical grev6 partial packet | The testcase verifies Espan with MPLS functionality using a bundle or physical source interface over a GREv6 tunnel, but only for partial packet testing. To perform this test, the following operations are performed: configuration of Span with partial packet support and setup of the required Espan configurations. This test is triggered by configuration of Espan with partial packet support. | Ospf neighbors verification is performed. Mpls ldp neighbor verification is performed. Cef ipv6 detail verification is performed. Span status verification is performed. Traffic verification is performed. Interface accounting verification is performed. Tftp read pcap verification is performed. span status verification is performed. Test case is passed if above verifications are successful.
119 | Erspan mpls bundle physical sub grev6 partial packet | The testcase verifies ERSpan functionality with MPLS using a bundle or physical sub-source interface GREv6 tunnel and also checks for partial packet transmission. This test is triggered by configuring Span and applying specific configurations including an ERSpan configuration. | Ospf neighbors verification is performed. Mpls ldp neighbor verification is performed. Cef ipv6 detail verification is performed. Span status verification is performed. Traffic verification is performed. Interface accounting verification is performed. Tftp read pcap verification is performed. span status verification is performed. Test case is passed if above verifications are successful.
120 | Erspan mpls bundle physical grev4 ha testcases | The test case verifies ERSPAN functionality with MPLS, specifically using a bundle/physical source interface (GREv4), while also testing HA scenarios. It performs various operations to ensure everything works correctly, including configuring span, verifying monitoring sessions and traffic mirroring, and checking interface accounting. The test is repeated to confirm that all settings are still in place. This test is triggered by the following conditions: Configuration of ERSPAN settings. This test function is parameterized using pytest.mark.parametrize to automatically run all combinations of the following parameter values: trigger: "reload" and "lc_oir" and "rpfo" and "commit_replace_rollback" | Ospf neighbors verification is performed. Mpls ldp neighbor verification is performed. Cef ipv4 detail verification is performed. Span status verification is performed. Traffic verification is performed. Interface accounting verification is performed. span status , show cef , interface accounting verification is performed. Test case is passed if above verifications are successful.
121 | Erspan mpls bundle physical grev4 process restart | The testcase verifies the functionality of MPLS with an erspan configuration, using a bundle/physical source interface (GREv4). It performs several operations to test its stability. These include configuring span, verifying monitoring sessions, traffic mirroring, and interface accounting. Additionally, it restarts the process to check that everything continues working as expected. This test is triggered by a configuration of the ERSpan function. This test function is parameterized using pytest.mark.parametrize to automatically run all combinations of the following parameter values: process: "tunl_gre_ea" and "span_ma" and "span_mgr" and "span_ea" and "spp" | Ospf neighbors verification is performed. Mpls ldp neighbor verification is performed. Cef ipv4 detail verification is performed. Span status verification is performed. Traffic verification is performed. Interface accounting verification is performed. span status , show cef , interface accounting verification is performed. Test case is passed if above verifications are successful.
122 | Erspan mpls bundle physical grev6 ha testcases | The testcase verifies that MPLS functionality works correctly when using a GREv6 tunnel on a bundle or physical source interface in High Availability (HA) scenarios. It performs the following operations: configuring a span and an ERSpan configuration. This test is triggered by configuring a span and the related ERSpan configuration. This test function is parameterized using pytest.mark.parametrize to automatically run all combinations of the following parameter values: trigger: "reload" and "lc_oir" and "rpfo" and "commit_replace_rollback" | Ospf neighbors verification is performed. Mpls ldp neighbor verification is performed. Cef ipv6 detail verification is performed. Span status verification is performed. Traffic verification is performed. Interface accounting verification is performed. span status verification is performed. Test case is passed if above verifications are successful.
123 | Erspan mpls bundle physical grev6 process restart | The testcase verifies ERSpan with MPLS functionality using a bundle or physical source interface over a GRE v6 tunnel, and also performs a process restart. It accomplishes this by configuring Span and performing certain configurations related to ERSpan. This test is triggered when an application restarts the process after setting up an ERSpan configuration. This test function is parameterized using pytest.mark.parametrize to automatically run all combinations of the following parameter values: process: "tunl_gre_ea" and "span_ma" and "span_mgr" and "span_ea" and "spp" | Ospf neighbors verification is performed. Mpls ldp neighbor verification is performed. Cef ipv6 detail verification is performed. Span status verification is performed. Traffic verification is performed. Interface accounting verification is performed. span status verification is performed. Test case is passed if above verifications are successful.
124 | Erspan mpls bundle physical grev6 with mpls traffic | The testcase verifies the erspan function with MPLS functionality, using a bundle or physical source interface over an IPv6 GRE tunnel and transporting MPLS traffic. It performs two main operations: configuring the span and setting up various configurations including the erspan configuration. This test is triggered by the configuration of the required ERSpan settings to ensure that the MPLS functionality works as expected with a GREv6 tunnel. | Ospf neighbors verification is performed. Mpls ldp neighbor verification is performed. Cef ipv4 detail verification is performed. Span status verification is performed. Traffic verification is performed. Interface accounting verification is performed. Tftp read pcap verification is performed. span status with mpls traffic verification is performed. Test case is passed if above verifications are successful.
125 | Erspan mpls bundle physical grev4 with mpls traffic | The testcase verifies er-span functionality with MPLS, specifically using a bundle or physical source interface and GREv4, while also sending MPLS traffic. This test is triggered by configuration of an er-span setup with MPLS and GREv4. | Ospf neighbors verification is performed. Mpls ldp neighbor verification is performed. Cef ipv4 detail verification is performed. Span status verification is performed. Traffic verification is performed. Interface accounting verification is performed. Tftp read pcap verification is performed. span status with mpls traffic verification is performed. Test case is passed if above verifications are successful.
126 | Erspan mpls with acl grev4 | When configuring a spanning interface for access control lists (ACL), it's essential to verify that the ACL is functioning correctly. To test this, configure the Span and ACL on the source interface while allowing both IPv4 and IPv6 traffic to pass through. The verification process involves checking data traffic for both versions of IP. For accurate testing, multiple ACEs should be used with various protocols such as IPv4, IPv6, TCP, UDP, ICMP, IGMP, and PIM configured in the ACL. This test is triggered by configuring a Span interface for access control lists (ACL) that include IPv4 and IPv6 traffic. | Ospf neighbors verification is performed. Mpls ldp neighbor verification is performed. Cef ipv4 detail verification is performed. Traffic verification is performed. Interface accounting verification is performed. Span status verification is performed. Monitor session status detail verification is performed. span and normal traffic verification is performed. Test case is passed if above verifications are successful.
127 | Erspan mpls with acl grev6 | The test case is designed to verify the functionality of an Ethernet Spanning Tree Protocol (ERSPAN) tunnel that supports both IPv4 and IPv6 traffic, with a Source Interface (Source Intf) configured with an Access Control List (ACL). To accomplish this, the test procedure involves configuring Span, setting up a Security ACL and then testing it with v4/v6 data traffic. This test is triggered by the need to validate that ERSpan GREv6 operates correctly when applied to a Source Interface with both IPv4 and IPv6 traffic subject to Span Access Control List rules. | Ospf neighbors verification is performed. Mpls ldp neighbor verification is performed. Cef ipv6 detail verification is performed. Traffic verification is performed. Interface accounting verification is performed. Span status verification is performed. Monitor session status detail verification is performed. span and normal traffic verification is performed. Test case is passed if above verifications are successful.
128 | Erspan mpls physical sub grev4 scale | The testcase verifies erspan with mpls functionality using a physical subsource interface and GREv4, at a scale of 8. It performs two operations: it configures a scaled span, and it sets up several configurations for ERSpan. This test is triggered by configuring an ERSPAN configuration. | Ospf neighbors verification is performed. Mpls ldp neighbor verification is performed. Traffic verification is performed. Interface accounting verification is performed. Cef ipv4 detail verification is performed. Span status verification is performed. span status verification is performed. Test case is passed if above verifications are successful.
129 | Erspan mpls physical sub grev6 scale | The testcase verifies that ERSPAN works with MPLS functionality when using a physical sub-source interface and GREv6. The test performs two main operations: configuring a scaled SPAN, and setting up an ERSPAN configuration. This test is triggered by the need to verify interoperability between different network components in a large-scale environment. | Ospf neighbors verification is performed. Mpls ldp neighbor verification is performed. Traffic verification is performed. Interface accounting verification is performed. Cef ipv6 detail verification is performed. Span status verification is performed. span status verification is performed. Test case is passed if above verifications are successful.
130 | Erspan partial packet bundle physical | The testcase verifies the partial_packet functionality of a erspan with a physical source interface. It performs several configurations, including setting up an erspan configuration. This test is triggered by the need to verify that the partial_packet functionality works as expected with a bundle/physical source interface. | Span status verification is performed. Monitor session status internal verification is performed. Traffic verification is performed. Tftp read pcap verification is performed. span status verification is performed. Test case is passed if above verifications are successful.
131 | Setup erspan partial packet bundle physical sub | The testcase verifies the partial packet functionality of the erspan feature using a physical sub-source interface. It performs the following operations: The configuration involves setting up an erspan configuration. This test is triggered by the presence of specific configurations, including an erspan configuration being set up. | Span status verification is performed. Monitor session status internal verification is performed. Traffic verification is performed. Tftp read pcap verification is performed. span status verification is performed. Test case is passed if above verifications are successful.
132 | Erspan partial packet bundle physical frame 320 | The testcase verifies the partial packet functionality of a bundle/physical source interface with an erspan configuration, specifically with a frame size of 320. It performs several operations including configuring the span and setting up specific erspan configurations. This test is triggered by the verification that erspan is configured correctly on the system. | Span status verification is performed. Monitor session status internal verification is performed. Traffic verification is performed. Tftp read pcap verification is performed. span status verification is performed. Test case is passed if above verifications are successful.
133 | Erspan partial packet bundle physical frame 349 | The testcase verifies the partial packet functionality of the erspan configuration, which involves a physical source interface and a frame size of 349. The test performs several operations, including configuring the span and setting up an erspan configuration with specific parameters. This test is triggered by configuring the span and applying various erspan configurations to verify their effects on the system. | Span status verification is performed. Monitor session status internal verification is performed. Traffic verification is performed. Tftp read pcap verification is performed. span status verification is performed. Test case is passed if above verifications are successful.
134 | Erspan partial packet bundle physical frame 477 | The testcase verifies the partial_packet functionality of erspan with a physical source interface, using a frame size of 477. It performs the following operations: configuring span and configuring the erspan configuration. This test is triggered by configuring a bundle/physical source interface for erspan. | Span status verification is performed. Monitor session status internal verification is performed. Traffic verification is performed. Tftp read pcap verification is performed. span status verification is performed. Test case is passed if above verifications are successful.
135 | Setup erspan partial packet src with triggers | The testcase verifies the partial packet functionality for Erspan with different High Availability (HA) triggers. The test performs the following operations: it configures a span and sets up an Erspan configuration. This test is triggered by various HA events, such as a network partition or a hardware failure. This test function is parameterized using pytest.mark.parametrize to automatically run all combinations of the following parameter values: trigger: "reload" and "lc_oir" and "rpfo" and "commit_replace_rollback" | Span status verification is performed. Monitor session status internal verification is performed. Traffic verification is performed. Tftp read pcap verification is performed. span status verification is performed. Test case is passed if above verifications are successful.
136 | Setup erspan partial packet src with process restart | The testcase verifies the functionality of erspan's partial_packet feature after a process restart by performing several configurations. It starts by setting up the configuration for erspan, which involves multiple settings. This test is triggered by an attempt to restart the process while using erspan's partial_packet feature. This test function is parameterized using pytest.mark.parametrize to automatically run all combinations of the following parameter values: process: "span_ma" and "span_mgr" and "span_ea" and "spp" | Span status verification is performed. Monitor session status internal verification is performed. Traffic verification is performed. Tftp read pcap verification is performed. span status verification is performed. Test case is passed if above verifications are successful.
137 | Setup erspan partial packet stress | The testcase verifies the partial packet functionality of erspan in a stressful scenario. It performs several operations, including configuring span and verifying erspan VRF configuration. The configurations involved include setting up an erspan configuration. This test is triggered by the need to verify the functionality of erspan under stress conditions, specifically when dealing with partial packets. This test function is parameterized using pytest.mark.parametrize to automatically run all combinations of the following parameter values: trigger: "gre_int_shut_noshut" and "remove_rollback_interface_ms" and "remove_rollback_gre_tunnel" and "remove_rollback_ms" | Span status verification is performed. Monitor session status internal verification is performed. Traffic verification is performed. Tftp read pcap verification is performed. span status verification is performed. Test case is passed if above verifications are successful.
138 | Erspan partial packet bundle physical grev6 | The testcase verifies the partial packet functionality of erspan using a bundle/physical source interface and a grev6 tunnel. To perform this test, several operations are carried out: Config span is configured, followed by the configurations of erspan. This test is triggered by an action that requires configuring a span with specific settings for erspan, including its configuration details. | Span status verification is performed. Monitor session status internal verification is performed. Traffic verification is performed. Tftp read pcap verification is performed. span status verification is performed. Test case is passed if above verifications are successful.
139 | Erspan partial packet bundle physical grev6 frame 320 | The testcase verifies the partial_packet functionality of erspan with a bundle/physical source interface and a GRE v6 tunnel, specifically testing frames of size 320. This test performs the following operations: configuring the span and setting up an erspan configuration with specific parameters. This test is triggered by the need to verify the functionality of erspan's partial_packet feature in a particular network topology involving GREv6 tunnels and physical interfaces. | Span status verification is performed. Monitor session status internal verification is performed. Traffic verification is performed. Tftp read pcap verification is performed. span status verification is performed. Test case is passed if above verifications are successful.
140 | Erspan partial packet bundle physical grev6 frame 349 | The testcase verifies the partial packet functionality of erspan using a physical source interface and a GREv6 tunnel, specifically with a frame size of 349. It performs the following configurations: configuring the span and setting up an erspan configuration. This test is triggered by the need to verify the correct operation of erspan's partial packet handling in a specific scenario involving a bundle/physical source interface and a GREv6 tunnel. | Span status verification is performed. Monitor session status internal verification is performed. Traffic verification is performed. Tftp read pcap verification is performed. span status verification is performed. Test case is passed if above verifications are successful.
141 | Erspan partial packet bundle physical grev6 frame 477 | The testcase verifies the partial_packet functionality of a erspan configuration using a physical source interface and a grev6 tunnel. The test performs various operations, including configuring a span and setting up an erspan configuration with certain parameters. This test is triggered by the configuration of a specific bundle/physical source interface grev6 tunnel with a frame size of 477 bytes. | Span status verification is performed. Monitor session status internal verification is performed. Traffic verification is performed. Tftp read pcap verification is performed. span status verification is performed. Test case is passed if above verifications are successful.
142 | Erspan partial packet with normal erspan session | The testcase verifies the partial packet truncation functionality of erspan by configuring a span for partial packets and an erspan session, with configurations including an erspan configuration. This test is triggered by the need to ensure that erspan can properly handle partial packets in its normal spanning operation. | Span status verification is performed. Monitor session status internal verification is performed. Traffic verification is performed. Tftp read pcap verification is performed. span status verification is performed. Test case is passed if above verifications are successful.
143 | Setup erspan partial packet bundle physical | The testcase verifies the partial packet functionality of erspan using a bundle/physical source interface. It performs several key operations, including configuring the span and verifying ERSpan VRF configurations. This test is triggered by configuration of an erspan config. | Span status verification is performed. Monitor session status internal verification is performed. Traffic verification is performed. Tftp read pcap verification is performed. span status verification is performed. Test case is passed if above verifications are successful.
144 | Erspan rx only phy bun | This test performs checks on an ERSpan device, verifying its ability to monitor both physical and bundle interfaces. The tests cover two main areas of functionality: monitoring a physical interface and monitoring a bundle interface. All necessary configurations are handled before running this test. Triggered by the need to check if an ERSpan device can handle both types of interfaces simultaneously in order to gauge its overall capabilities. This test function is parameterized using pytest.mark.parametrize to automatically run all combinations of the following parameter values: spanSource, id: "(SpanApBase.zap.get_interface('R1_R3_1.R1').name, 0)" and "(SpanApBase.zap.get_interface('Bundle-Ether100.R1').name, 1)" | Span status verification is performed. Traffic verification is performed. erspan is able to monitor physical and bundle verification is performed. Test case is passed if above verifications are successful.
145 | Erspan tx only phy bun | The test checks whether the Erspan tool can monitor both physical and bundle interfaces. No additional configurations are needed, as all necessary settings have been established prior to this test. This test is triggered by a need to verify that the Erspan tool's functionality for monitoring physical and bundle interfaces is operational. This test function is parameterized using pytest.mark.parametrize to automatically run all combinations of the following parameter values: spanSource, id: "(SpanApBase.zap.get_interface('R1_R3_1.R1').name, 1)" and "(SpanApBase.zap.get_interface('Bundle-Ether100.R1').name, 0)" | Span status verification is performed. Traffic verification is performed. erspan is able to monitor physical and bundle verification is performed. Test case is passed if above verifications are successful.
146 | Erspan rx with tx not set phy bun | The test performs a series of checks, including verifying that an ERSpan can monitor both physical interfaces and bundle interfaces. No specific configurations are required for this test, as all necessary settings were completed during the initial setup. This test is triggered by attempting to perform operations with an erspan where the transmit (tx) not set phy bun. This test function is parameterized using pytest.mark.parametrize to automatically run all combinations of the following parameter values: spanSource, id: "(SpanApBase.zap.get_interface('R1_R3_1.R1').name, 0)" and "(SpanApBase.zap.get_interface('Bundle-Ether100.R1').name, 1)" | Span status verification is performed. Traffic verification is performed. erspan is able to monitor physical and bundle verification is performed. Test case is passed if above verifications are successful.
147 | Erspan tx with rx not set phy bun | The test performs two main operations. It checks whether Erspan can monitor a physical interface and also verifies its ability to monitor a bundle interface. All necessary configurations have been completed prior to running this test. This test is triggered by the absence of both transmit and receive settings for the PHY bundle unit. This test function is parameterized using pytest.mark.parametrize to automatically run all combinations of the following parameter values: spanSource, id: "(SpanApBase.zap.get_interface('R1_R3_1.R1').name, 1)" and "(SpanApBase.zap.get_interface('Bundle-Ether100.R1').name, 0)" | Span status verification is performed. Traffic verification is performed. erspan is able to monitor physical and bundle verification is performed. Test case is passed if above verifications are successful.
148 | Erspan destination rx tx tunnel src phy bun | The test performs two main operations. It checks whether an ERSpan system can monitor a physical interface and whether it can also monitor a bundle interface. No specific configurations are required for this test, as all necessary settings have been taken care of beforehand. This test is triggered by the presence of a destination RX/TX tunnel in the erspan destination configuration. This test function is parameterized using pytest.mark.parametrize to automatically run all combinations of the following parameter values: spanSource: "SpanApBase.zap.get_interface('R1_R3_1.R1').name" and "SpanApBase.zap.get_interface('Bundle-Ether100.R1').name" | Span status verification is performed. Traffic verification is performed. erspan is able to monitor physical and bundle verification is performed. Test case is passed if above verifications are successful.
149 | Erspan trigger shut no shut destination rx tx tunnel src phy bun | The testers perform several operations. These include checking that ERSpan is capable of monitoring a physical interface and checking that it can also monitor a bundle interface. No additional configurations are necessary as all the required settings were already made during setup. This test is triggered by testing the ability to capture both individual port traffic and aggregated bundle traffic for analysis. This test function is parameterized using pytest.mark.parametrize to automatically run all combinations of the following parameter values: spanSource: "SpanApBase.zap.get_interface('R1_R3_1.R1').name" and "SpanApBase.zap.get_interface('Bundle-Ether100.R1').name" | Span status verification is performed. Traffic verification is performed. erspan is able to monitor physical and bundle verification is performed. Test case is passed if above verifications are successful.
150 | Erspan trigger bundle members src bun dest rx tx tunnels | The test performs two operations: it checks if ErSPAN is able to monitor a physical interface, and then checks if it can monitor a bundle interface. This test is triggered by the need to verify that ErSPAN can properly monitor traffic on both physical and bundle interfaces. This test function is parameterized using pytest.mark.parametrize to automatically run all combinations of the following parameter values: trigger: "shut_no-shut" and "remove_readd" | Span status verification is performed. Traffic verification is performed. erspan is able to monitor physical and bundle verification is performed. Test case is passed if above verifications are successful.
151 | Erspan trigger delete bundle rollback src bun dest rx tx tunnels | The test performs two main operations: it checks whether ERSPAN is capable of monitoring a physical interface and whether it can also monitor a bundle interface. All the necessary configurations are handled during the setup process, so no additional configurations are required for this test. This test is triggered by test_erspan_trigger_delete_bundle_rollback_src_bun_dest_rx_tx_tunnels. | Span status verification is performed. Traffic verification is performed. erspan is able to monitor physical and bundle verification is performed. Test case is passed if above verifications are successful.
152 | Erspan trigger ip change rollback with destination rx tx tunnel src phy bun | The tester performs two checks on ERSPAN's monitoring capabilities: it first verifies that ERSPAN can monitor a physical interface, and then it confirms that ERSPAN can also monitor a bundle interface. All necessary configurations have been completed prior to this test. This test is triggered by the change of IP address at the source device in the tunnel Rx/Tx/Source/PHY/BUN. This test function is parameterized using pytest.mark.parametrize to automatically run all combinations of the following parameter values: spanSource: "SpanApBase.zap.get_interface('R1_R3_1.R1').name" and "SpanApBase.zap.get_interface('Bundle-Ether100.R1').name" | Span status verification is performed. Traffic verification is performed. erspan is able to monitor physical and bundle verification is performed. Test case is passed if above verifications are successful.
153 | Erspan trigger source interface change rollback with destination rx tx tunnel src phy bun | The test checks if ERSpan is able to monitor both physical interfaces and bundle interfaces. The required configurations were set up prior to this test, so no additional configurations are needed. This test is triggered by a change to the ERSpan destination's RX/TX tunnel source interface or PHY/BUN settings. This test function is parameterized using pytest.mark.parametrize to automatically run all combinations of the following parameter values: spanSource: "SpanApBase.zap.get_interface('R1_R3_1.R1').name" and "SpanApBase.zap.get_interface('Bundle-Ether100.R1').name" | Span status verification is performed. Traffic verification is performed. erspan is able to monitor physical and bundle verification is performed. Test case is passed if above verifications are successful.
154 | Erspan proc restart destination rx tx tunnel src phy bun | The test checks if ERSpan is capable of monitoring both physical and bundle interfaces. The required configurations have already been set up, so no further adjustments are needed. This test is triggered by the ability to restart the destination Rx/Tx tunnel from the source PHY/BUN. This test function is parameterized using pytest.mark.parametrize to automatically run all combinations of the following parameter values: process: "span_ea" and "span_ma" spanSource: "SpanApBase.zap.get_interface('R1_R3_1.R1').name" and "SpanApBase.zap.get_interface('Bundle-Ether100.R1').name" | Span status verification is performed. Traffic verification is performed. erspan is able to monitor physical and bundle verification is performed. Test case is passed if above verifications are successful.
155 | Erspan trigger reloads destination rx tx tunnel src phy bun | The test performs several operations. It checks if an erspan instance is able to monitor a physical interface and also verifies its ability to monitor a bundle interface. All required configurations for this test were set up beforehand. This test is triggered by the need to verify that an erspan instance can successfully monitor both physical and bundle interfaces. This test function is parameterized using pytest.mark.parametrize to automatically run all combinations of the following parameter values: trigger: "reload" and "rpfo" and "lc_oir" spanSource: "SpanApBase.zap.get_interface('R1_R3_1.R1').name" and "SpanApBase.zap.get_interface('Bundle-Ether100.R1').name" | Span status verification is performed. Traffic verification is performed. erspan is able to monitor physical and bundle verification is performed. Test case is passed if above verifications are successful.
156 | Erspan 4 scale destination rx tx tunnel src phy bun | The test performs several operations, including checking if the ERSpan can monitor both physical interfaces and bundle interfaces. No specific configurations are needed for this test, as all necessary settings were completed during the setup process. This test is triggered by a need to verify the capabilities of an ERSpan in monitoring network devices. | Span status verification is performed. Traffic verification is performed. erspan is able to monitor physical and bundle verification is performed. Test case is passed if above verifications are successful.
157 | Erspan 4 scale remove readd session destination rx tx tunnel src phy bun | The test performs two main operations. It checks whether ERSPAN is able to monitor both physical interfaces and bundle interfaces, which are types of network connections. No specific configurations need to be set for this test, as all the necessary settings were applied during the setup process. This test is triggered by the removal and re-addition of a session's destination RX/TX tunnel source PHY and BUN. | Span status verification is performed. Traffic verification is performed. erspan is able to monitor physical and bundle verification is performed. Test case is passed if above verifications are successful.
158 | Erspan 7 scale destination rx tx tunnel src phy bun | The test performs two operations: it checks whether ERSPAN is able to monitor physical interfaces and whether it can also monitor bundle interfaces. The test configurations are minimal, as all necessary settings were established during the setup process. This test is triggered by a configuration that includes no specific setup beyond what was completed in the initial setup. This test function is parameterized using pytest.mark.parametrize to automatically run all combinations of the following parameter values: Monitor_direction: "rx-only" and "tx-only" | Span status verification is performed. erspan is able to monitor physical and bundle verification is performed. Test case is passed if above verifications are successful.
159 | Erspan on demand or always on four scale mixed mode rx l3 bun main | When testing the span ACL in a four-scale mixed-mode RX L3 BUN main configuration, this test verifies that it works as expected with always-on or on-demand sessions for both IPv4 and IPv6 traffic. To do this, you must first configure Span, then set up the span Access Control List (ACL). Finally, check that data traffic is correctly filtered for both types of IP addresses, ensuring that the configuration includes a global SPAN setting as well as an ACL setup. This test is triggered by configuring Span to trigger on demand or always-on four-scale mixed-mode RX L3 BUN main configurations with IPv4 and IPv6 traffic in mind. | Tftp read pcap verification is performed. Span status verification is performed. Monitor session status detail verification is performed. Traffic verification is performed. span and normal traffic verification is performed. Test case is passed if above verifications are successful.
160 | Erspan trigger bundle members on demand or always on four scale mixed mode rx l3 main | A test case is needed to verify that a span ACL works correctly in a four-scale mixed mode RX L3 main configuration, where the monitoring session is set up with either always-on or on-demand access for both IPv4 and IPv6 traffic. This test is triggered by: This test is intended to be run when testing the Span ACL functionality under various configurations, specifically those involving mixed mode operation. This test function is parameterized using pytest.mark.parametrize to automatically run all combinations of the following parameter values: trigger: "shut_no-shut" and "remove_readd" | Tftp read pcap verification is performed. Span status verification is performed. Monitor session status detail verification is performed. Traffic verification is performed. span and normal traffic verification is performed. Test case is passed if above verifications are successful.
161 | Erspan trigger bundle source interf on demand or always on four scale mixed mode rx l3 bun main | To verify the span ACL with a four-scale monitor session in mixed mode, the following configurations are required. The test starts by configuring global SPAN and then setting up a span ACL. With these configurations in place, the tester checks for both v4 and v6 data traffic to ensure that the span ACL is functioning as expected. This test is triggered by the need to verify the functionality of a four-scale monitor session with always on or on-demand capabilities using both IPv4 and IPv6 traffic. | Tftp read pcap verification is performed. Span status verification is performed. Monitor session status detail verification is performed. Traffic verification is performed. span and normal traffic verification is performed. Test case is passed if above verifications are successful.
162 | Erspan add ace on demand or always on four scale mixed mode rx l3 main | To verify the span ACL, we need to configure a monitoring session for either always-on or on-demand mode, with four scale mixed mode RX L3 main configuration. This test is triggered by configuring Span and ACL settings, checking both IPv4 and IPv6 data traffic configurations, setting up Global SPAN, and configuring ACL in that order. | Tftp read pcap verification is performed. Span status verification is performed. Monitor session status detail verification is performed. Traffic verification is performed. span and normal traffic verification is performed. Test case is passed if above verifications are successful.
163 | Erspan modify acl on demand or always on four scale mixed mode rx l3 main | The test case verifies the functionality of a Span ACL in a four-scale monitoring environment, where sessions are configured to operate either always on or on demand. This test is triggered by configurations involving global Span and ACL setups that allow for the testing of both IPv4 and IPv6 traffic data. To verify correct operation, follow these procedures: configure Span, configure span ACL, and then check for v4/v6 data traffic under the specified configurations. | Tftp read pcap verification is performed. Span status verification is performed. Monitor session status detail verification is performed. Traffic verification is performed. span and normal traffic verification is performed. Test case is passed if above verifications are successful.
164 | Erspan remove all acl rollback on demand or always on four scale mixed mode rx l3 main | To verify that a span ACL works correctly in a mixed-mode environment, the following configuration is used. A four-scale monitor session with always-on or on-demand replication is set up, and both IPv4 and IPv6 data traffic are tested to ensure proper forwarding of packets. This test is triggered by configuring Span and its related components, including Global SPAN and ACLs. | Tftp read pcap verification is performed. Span status verification is performed. Monitor session status detail verification is performed. Traffic verification is performed. span and normal traffic verification is performed. Test case is passed if above verifications are successful.
165 | Erspan modify ipv6 acl on demand or always on four scale mixed mode rx l3 main | To test the modification of IPv6 ACL in a four-scale mixed mode, this test case verifies that the span ACL works as expected with both on-demand and always-on configurations for L3 main. The test procedure involves configuring Span, then configuring a span ACL to monitor traffic from IPv4 and IPv6 sessions. The configuration includes setting up Global SPAN and an Access Control List (ACL) to filter data packets. This test is triggered by four-scale mixed mode RX main with v4 and v6 traffic. | Tftp read pcap verification is performed. Span status verification is performed. Monitor session status detail verification is performed. Traffic verification is performed. span and normal traffic verification is performed. Test case is passed if above verifications are successful.
166 | Erspan delete readd ipv4 acl on demand or always on four scale mixed mode rx l3 main | Span access control lists are verified in this test case, which checks how they function when used in conjunction with four scale monitor sessions that are always on or active on demand for both IPv4 and IPv6 traffic. The test procedures involve configuring a Span, setting up an access control list for it, and then checking the data traffic of both IPv4 and IPv6 protocols. This test is triggered by configuring global SPAN and ACL. | Tftp read pcap verification is performed. Span status verification is performed. Monitor session status detail verification is performed. Traffic verification is performed. span and normal traffic verification is performed. Test case is passed if above verifications are successful.
167 | Erspan on demand or always on four scale mixed mode rx l3 phy main | The test verifies that a network monitor's span ACL works correctly in four-scale mode when used with either always-on or on-demand configurations, and it tests both IPv4 and IPv6 traffic. To perform the test, you need to configure the Span settings, add a span ACL, and check for data traffic from both v4 and v6 addresses. This test is triggered by configuring global SPAN settings and an access control list (ACL). | Tftp read pcap verification is performed. Span status verification is performed. Monitor session status detail verification is performed. Traffic verification is performed. span and normal traffic verification is performed. Test case is passed if above verifications are successful.
168 | Erspan trigger source interface on demand or always on four scale mixed mode rx l3 phy main | The test case verifies the span access control list (ACL) with a four-scale monitoring session for both always-on and on-demand configurations, using IPv4 and IPv6 traffic. The test procedures involve configuring Span, then setting up the span ACL, and checking the data traffic for both v4 and v6 protocols. To trigger this test, it is triggered by Global SPAN being configured and an ACL also being set up. This test function is parameterized using pytest.mark.parametrize to automatically run all combinations of the following parameter values: trigger: "shut_no-shut" | Tftp read pcap verification is performed. Span status verification is performed. Monitor session status detail verification is performed. Traffic verification is performed. span and normal traffic verification is performed. Test case is passed if above verifications are successful.
169 | Erspan add ace on demand or always on four scale mixed mode rx l3 phy main | To verify that span access control lists (ACLs) work correctly, a four-scale monitor session is set up in mixed mode Rx on L3 physical interface. This test case checks the functionality of the ACL with both v4 and v6 traffic. To perform this test, the following steps are followed: Configure Span - Configure span ACL - check v4/v6 data traffic. The configurations required include setting up global SPAN and configuring ACL. This test is triggered by configuring a network scenario to verify that span ACLs function as expected with always-on or on-demand monitoring in both IPv4 and IPv6 environments. | Tftp read pcap verification is performed. Span status verification is performed. Monitor session status detail verification is performed. Traffic verification is performed. span and normal traffic verification is performed. Test case is passed if above verifications are successful.
170 | Erspan modify acl on demand or always on four scale mixed mode rx l3 phy main | To verify that a span ACL works correctly, you need to set up the network so that it captures and monitors all relevant traffic. This can be done by configuring both global Span settings and Access Control Lists (ACLs), which dictate what specific types of data get recorded. The test then checks for both IPv4 and IPv6 traffic on the system, ensuring that the span ACL handles both protocols correctly. This test is triggered by testing span acl with four scale monitor session of always on or on demand with v4 and v6 traffic. | Tftp read pcap verification is performed. Span status verification is performed. Monitor session status detail verification is performed. Traffic verification is performed. span and normal traffic verification is performed. Test case is passed if above verifications are successful.
171 | Erspan remove all acl rollback on demand or always on four scale mixed mode rx l3 phy main | To verify that the span ACL works correctly in a mixed mode environment, follow these steps. First, configure Span and set up a span ACL on your four-scale system. Next, create a monitoring session for always-on or on-demand traffic with both IPv4 and IPv6 data types. Finally, check that the v4 and v6 data traffic is properly configured. This test is triggered by: Configuring Span, setting up a span ACL, creating a monitoring session for always-on or on-demand traffic with both IPv4 and IPv6 data types. | Tftp read pcap verification is performed. Span status verification is performed. Monitor session status detail verification is performed. Traffic verification is performed. span and normal traffic verification is performed. Test case is passed if above verifications are successful.
172 | Erspan modify ipv6 acl on demand or always on four scale mixed mode rx l3 phy main | The test case for testing span ACL in IPv6 mixed mode involves verifying the functionality of the span ACL with four scale monitoring sessions that are either always on or on demand, and handling both v4 and v6 traffic. To perform this test, the following procedures must be followed: configure Span, configure a span ACL, and check data traffic for both v4 and v6 networks. The configurations required include setting up global SPAN and configuring an ACL. This test is triggered by configuration of Global SPAN and configuration of ACL. | Tftp read pcap verification is performed. Span status verification is performed. Monitor session status detail verification is performed. Traffic verification is performed. span and normal traffic verification is performed. Test case is passed if above verifications are successful.
173 | Erspan delete readd ipv4 acl on demand or always on four scale mixed mode rx l3 phy main | To verify span ACL, a global SPAN is configured along with an ACL that monitors both IPv4 and IPv6 traffic. The test then checks for data traffic on all four scale monitor sessions, which can be either always-on or triggered by the configuration of "This test is triggered by the requirement to test the delete and re-add functionality of IPv4 ACL in four-scale mixed mode RX-L3 PHY main." | Tftp read pcap verification is performed. Span status verification is performed. Monitor session status detail verification is performed. Traffic verification is performed. span and normal traffic verification is performed. Test case is passed if above verifications are successful.
174 | Erspan on demand or always on four scale mixed mode rx l3 bun sub main | To verify that the span ACL works correctly, configure a monitoring session with an always-on or on-demand setting for four-scale mode. This test is triggered by verifying that all necessary configurations are in place, including configuring Span, enabling span ACL, and checking traffic of both v4 and v6 data types, as well as setting up global SPAN and ACL configurations. | Tftp read pcap verification is performed. Span status verification is performed. Monitor session status detail verification is performed. Traffic verification is performed. span and normal traffic verification is performed. Test case is passed if above verifications are successful.
175 | Erspan on demand or always on four scale mixed mode rx l3 phy sub main | The test case verifies the functionality of a span ACL with four scale monitoring sessions in both always-on and on-demand modes, using IPv4 and IPv6 traffic. To perform this test, first configure Span by enabling it globally and setting up the relevant access control lists (ACLs). Then verify that data traffic for both IPv4 and IPv6 addresses is being captured as expected. This test is triggered by configuration changes to Global SPAN settings and ACL setup. | Tftp read pcap verification is performed. Span status verification is performed. Monitor session status detail verification is performed. Traffic verification is performed. span and normal traffic verification is performed. Test case is passed if above verifications are successful.
176 | Erspan trigger on demand or always on four scale mixed mode rx l3 phy main | The test case is designed to verify the functionality of a span ACL, specifically in the context of four scale monitoring sessions. To accomplish this, the following steps are taken: the Span and span ACL are configured, and then both v4 and v6 data traffic are checked. This test is triggered by configuring Global SPAN and an ACL. This test function is parameterized using pytest.mark.parametrize to automatically run all combinations of the following parameter values: trigger: "router_reload" and "lc_reload" and "rpfo" | Erspan on demand or always on four scale mixed mode rx l3 phy main verification is performed. span and normal traffic verification is performed. Test case is passed if above verifications are successful.
177 | Erspan process restart on demand or always on four scale mixed mode rx l3 bun main | When testing a network's ability to handle both IPv4 and IPv6 traffic, this test is triggered by the need to verify that a span Access Control List (ACL) works as expected in a four-scale mixed-mode RX/L3 environment. To do this, several steps are followed: first, Span is configured on the device; next, the Span ACL is also set up; then, IPv4 and v6 data traffic is checked to ensure it is being properly handled by the network's configuration, which includes both global SPAN and ACL configurations. This test function is parameterized using pytest.mark.parametrize to automatically run all combinations of the following parameter values: proc_res: "span_ea" and "span_ma" and "span_mgr" | Tftp read pcap verification is performed. Span status verification is performed. Monitor session status detail verification is performed. Traffic verification is performed. span and normal traffic verification is performed. Test case is passed if above verifications are successful.
178 | Erspan scale on demand or always on eight scale mixed mode rx l3 bun sub main | To verify the span ACL, a test case is run with four scale monitor sessions of always-on or on-demand mode using both IPv4 and IPv6 traffic. The procedures involved are configuring Span, setting up the Span ACL, and checking for data traffic over both IPv4 and IPv6 networks. To perform this test, one needs to configure Global SPAN and set up an Access Control List (ACL) accordingly. This test is triggered by configuring a Span, then setting up its corresponding access control list (ACL). | Tftp read pcap verification is performed. Span status verification is performed. Monitor session status detail verification is performed. Traffic verification is performed. span and normal traffic verification is performed. Test case is passed if above verifications are successful.
179 | Erspan scale on demand or always on eight scale mixed mode rx l3 phy sub main | A test case for verifying the span ACL with four scale monitor sessions in mixed mode RX/L3/PHY/submain configurations, which includes both always-on and on-demand settings. The test procedures involve configuring Span, setting up a span ACL, and checking data traffic for v4 and v6 protocols. Configurations include setting up global SPAN and an Access Control List (ACL). This test is triggered by the need to verify the behavior of a network device with a mixed mode RX/L3/PHY/submain configuration under various Span ACL scenarios involving four scale monitor sessions, always-on or on-demand modes for both v4 and v6 traffic. | Tftp read pcap verification is performed. Span status verification is performed. Monitor session status detail verification is performed. Traffic verification is performed. span and normal traffic verification is performed. Test case is passed if above verifications are successful.
180 | Erspan scale on demand or always on eight scale mixed mode rx l3 bun phy main | Span Acl Verification for Eight Scale Mixed Mode Rx L3 Bun Sub Main verifies the functionality of Span ACL with four scale monitor sessions, including always on and on demand configurations, when dealing with both IPv4 and IPv6 traffic. To conduct this test, first set up a Span configuration, followed by configuring a span Access Control List (ACL). Next, verify that both IPv4 and IPv6 data traffic are correctly routed. This test is triggered by the fact that it only applies to systems using eight scale mixed mode Rx L3 Bun Sub Main configurations. | Tftp read pcap verification is performed. Span status verification is performed. Monitor session status detail verification is performed. Traffic verification is performed. span and normal traffic verification is performed. Test case is passed if above verifications are successful.
181 | Erspan on demand or always on four scale mixed mode rx l3 bun main same sec acl | A test case for verifying span ACL is set up in a four-scale mixed mode RX L3 bundle main same sec ACL configuration, where both IPv4 and IPv6 traffic are monitored using always-on or on-demand sessions. To perform the test, the following steps should be taken: configure Span, configure span ACL, and then check data traffic for both IPv4 and IPv6. This test is triggered by configuring Global SPAN and ACL. | Tftp read pcap verification is performed. Span status verification is performed. Monitor session status detail verification is performed. Traffic verification is performed. span and normal traffic verification is performed. Test case is passed if above verifications are successful.
182 | Erspan on demand or always on four scale mixed mode rx l3 bun main dscp bitmask | Span ACLs are verified in this test, which monitors sessions with four scales for both always-on and on-demand modes with V4 and V6 traffic. To conduct the test, follow these procedures: configure Span, configure a Span ACL, and verify that it blocks or allows V4/V6 data traffic accordingly. A Global SPAN is configured, as are any necessary ACLs. This test is triggered by configurations involving DSCP bitmask on main bun for L3 four scale mixed mode RX in always-on or on-demand modes with both IPv4 and IPv6 traffic. | Dscp verify verification is performed. Tftp read pcap dscp bitmask verification is performed. Span status verification is performed. Monitor session status detail verification is performed. Traffic verification is performed. span and normal traffic verification is performed. Test case is passed if above verifications are successful.
183 | Erspan on demand or always on four scale mixed mode rx l3 phy main dscp bitmask | To test the spanning of ACLs, verify that a four-scale monitor session can capture both IPv4 and IPv6 traffic in either always-on or on-demand mode. To do this, first configure Span with ACLs to match specific traffic patterns, then check for data transmission from both v4 and v6 sources. This test is triggered by the need to confirm correct ACL spanning functionality in a mixed network environment that includes both IPv4 and IPv6 protocols. | Dscp verify verification is performed. Tftp read pcap dscp bitmask verification is performed. Span status verification is performed. Monitor session status detail verification is performed. Traffic verification is performed. span and normal traffic verification is performed. Test case is passed if above verifications are successful.
184 | Erspan on demand or always on four scale mixed mode rx l3 bun sub dscp bitmask | When testing the span ACL in a mixed mode RX L3 BUN Sub DSCP bitmask, this test case verifies that it works correctly with four scale monitor sessions of either always-on or on-demand configurations for both IPv4 and IPv6 traffic. To verify this, the test procedures involve configuring Span, setting up span ACLs, and checking data traffic for both versions of IP. The necessary configurations include setting up Global SPAN and configuring ACL. This test is triggered by configuring a four scale monitor session in mixed mode RX L3 BUN Sub DSCP bitmask with either always-on or on-demand options for IPv4 and IPv6 traffic. | Span status verification is performed. Monitor session status detail verification is performed. span and normal traffic verification is performed. Test case is passed if above verifications are successful.
185 | Erspan on demand or always on four scale mixed mode rx l3 phy sub dscp bitmask | Span ACLs are verified in this test case, where a four-scale monitor session is established for both always-on and on-demand modes, with support for IPv4 and IPv6 traffic. The test procedures involve configuring Span, setting up a span Access Control List (ACL), and verifying data traffic for both v4 and v6 protocols. This test is triggered by the configuration of a Global SPAN and an ACL. | Span status verification is performed. Monitor session status detail verification is performed. span and normal traffic verification is performed. Test case is passed if above verifications are successful.
186 | Erspan insert ace on demand or always on four scale mixed mode rx l3 bun main dscp bitmask | The test verifies a span ACL with a four-scale monitoring session for both on-demand and always-on modes, using IPv4 and IPv6 traffic. To perform the test, the following procedures must be followed: first, configure Span; second, configure a span Access Control List (ACL); and third, check that IPv4 and IPv6 data traffic is being monitored. The required configurations include setting up Global SPAN and configuring an ACL. This test is triggered by the presence of specific DSCP bitmask values in the main BUN configuration. | Dscp verify verification is performed. Tftp read pcap dscp bitmask verification is performed. Span status verification is performed. Monitor session status detail verification is performed. Traffic verification is performed. span and normal traffic verification is performed. Test case is passed if above verifications are successful.
187 | Erspan insert ace on demand or always on four scale mixed mode rx l3 phy main dscp bitmask | The test case verifies the span Access Control List (ACL) in a four-scale monitoring session of always on or on-demand with both IPv4 and IPv6 traffic. To do this, follow these steps: Configure Span to monitor all data traffic, then configure a span ACL to filter specific traffic. Finally, set up global SPAN configuration and an ACL with the desired settings. This test is triggered by configuring Global SPAN and spanning ACL on four scale mixed mode RX L3 PHY main DSCP bitmask. | Dscp verify verification is performed. Tftp read pcap dscp bitmask verification is performed. Span status verification is performed. Monitor session status detail verification is performed. Traffic verification is performed. span and normal traffic verification is performed. Test case is passed if above verifications are successful.
188 | Erspan modify ace on demand or always on four scale mixed mode rx l3 phy main dscp bitmask | The test case for span ACL involves verifying the functionality of a four-scale monitoring session for both always-on and on-demand scenarios, using both IPv4 and IPv6 traffic. To conduct this test, one must first configure Span and its associated access control list (ACL), then verify that data traffic from both IPv4 and IPv6 sources is being correctly captured by the ACL. This test is triggered by configuring a Global SPAN and an ACL to monitor all traffic, including both v4 and v6 packets. | Dscp verify verification is performed. Tftp read pcap dscp bitmask verification is performed. Span status verification is performed. Monitor session status detail verification is performed. Traffic verification is performed. span and normal traffic verification is performed. Test case is passed if above verifications are successful.
189 | Erspan add remove ace on demand or always on four scale mixed mode rx l3 phy main dscp bitmask | When testing the span ACL in mixed mode RX L3 PHY main DSCP bitmask, this test verifies that span ACL is correctly implemented with four scale monitor session of always on or on demand with both IPv4 and IPv6 traffic. To accomplish this, the tester follows these steps: configure Span settings, set up a span ACL to filter specific traffic, check the flow of v4 and v6 data packets, globally enable SPAN, and define an Access Control List (ACL). | Dscp verify verification is performed. Tftp read pcap dscp bitmask verification is performed. Span status verification is performed. Monitor session status detail verification is performed. Traffic verification is performed. span and normal traffic verification is performed. Test case is passed if above verifications are successful.
190 | Erspan delete acl on demand or always on four scale mixed mode rx l3 phy main dscp bitmask | A test case for verifying the functionality of a Span ACL in four-scale mixed mode RX L3 PHY main DSCP bitmask configuration is being implemented. This includes configuring Span, setting up a Span ACL, and then testing both v4 and v6 data traffic flows to ensure correct packet handling. The test procedures involve enabling Global SPAN and an ACL for the specified network interface. This test is triggered by a change in the Global SPAN or ACL configuration. | Span status verification is performed. Monitor session status detail verification is performed. Traffic verification is performed. span and normal traffic verification is performed. Test case is passed if above verifications are successful.
191 | Erspan rem readd next hop on demand or always on four scale mixed mode rx l3 bun main dscp bitmask | The test for spanning tree protocol range readd next hop verifies the span ACL in a four-scale mixed mode rx L3 BUN main DSCP bitmask configuration. This test is triggered by configuring Span, enabling a Span ACL to monitor sessions of always on or on-demand traffic from both IPv4 and IPv6 sources. | Dscp verify verification is performed. Tftp read pcap dscp bitmask verification is performed. Span status verification is performed. Monitor session status detail verification is performed. Traffic verification is performed. span and normal traffic verification is performed. Test case is passed if above verifications are successful.
192 | Erspan diff dscp bitmask on demand or always on four scale mixed mode rx l3 bun main | Span ACL is verified with a four-scale monitoring session, either always on or on-demand, for both IPv4 and IPv6 traffic. To perform this test, configure Span and its ACL, then verify that IPv4/IPv6 data traffic is being captured correctly. This test is triggered by configuring the Global SPAN and an ACL. | Dscp verify verification is performed. Span status verification is performed. Monitor session status detail verification is performed. Traffic verification is performed. span and normal traffic verification is performed. Test case is passed if above verifications are successful.
193 | Erspan diff src dst ip on demand or always on four scale mixed mode rx l3 bun main | Span ACL testing involves verifying a monitoring session's behavior in four scale mode, where the configuration can be either always on or on demand. The test checks how both IPv4 and IPv6 data traffic are affected by this setup. To perform the test, one must first configure Span and then configure the span Access Control List (ACL). Next, verify that both IPv4 and IPv6 data traffic is being checked as part of the process. This test is triggered by configuring Global SPAN and ACL settings in accordance with the specified requirements. | Dscp verify verification is performed. Span status verification is performed. Monitor session status detail verification is performed. Traffic verification is performed. span and normal traffic verification is performed. Test case is passed if above verifications are successful.
194 | Erspan v6 on demand or always on four scale mixed mode rx l3 bun main dscp bitmask | SPAN ACL is verified by monitoring sessions of always-on or on-demand mode with both IPv4 and IPv6 traffic. To do this, the test process involves configuring a SPAN (Switched Port Analyzer) session and then checking for both v4 and v6 data traffic, which also requires configuration of Global SPAN and an Access Control List (ACL). This test is triggered by the configuration of Span ACL in mixed mode on four scale monitor sessions with always on or on demand four scale main dscp bitmask. | Dscp verify verification is performed. Tftp read pcap dscp bitmask verification is performed. Span status verification is performed. Monitor session status detail verification is performed. Traffic verification is performed. span and normal traffic verification is performed. Test case is passed if above verifications are successful.
195 | Erspan trigger on demand or always on four scale mixed mode rx l3 bun main dscp bitmask | To verify span ACL with a four-scale monitor session in mixed mode, the test combines IPv4 and IPv6 traffic. It involves configuring global SPAN, setting up the span ACL, checking for both v4 and v6 data traffic, and monitoring the session on demand or always-on basis. This test is triggered by the configuration of the main DSCP bitmask. This test function is parameterized using pytest.mark.parametrize to automatically run all combinations of the following parameter values: trigger: "lc_reload" and "rpfo" | Erspan on demand or always on four scale mixed mode rx l3 bun main dscp bitmask verification is performed. span and normal traffic verification is performed. Test case is passed if above verifications are successful.
196 | Erspan on demand or always on eight scale mixed mode rx l3 bun phy main dscp bitmask | The test verifies span access control lists with four scale monitoring sessions, checking both IPv4 and IPv6 data traffic in mixed mode, L3, BUN PHY, and DSCP bitmask configurations. To trigger this test, the Span is configured to operate in a specific mode, where ACL is enabled on all eight interfaces, and global SPAN and ACL are set up for testing. | Dscp verify verification is performed. Tftp read pcap dscp bitmask verification is performed. Span status verification is performed. Monitor session status detail verification is performed. Traffic verification is performed. span and normal traffic verification is performed. Test case is passed if above verifications are successful.
197 | Erspan on demand or always on four scale mixed mode rx l3 bun main dscp bitmask same sec acl | The test case verifies the Span ACL with a four-scale monitor session using either always-on or on-demand mode for both IPv4 and IPv6 traffic. To accomplish this, it involves several steps: configuring Span, setting up span ACLs, checking IPv4 and IPv6 data traffic, establishing global SPAN configurations, and configuring ACLs. This test is triggered by the combination of an Always On or On Demand monitoring session with a four-scale configuration in Mixed Mode RX L3 BUN MAIN DSCP bitmask same Secondary ACL. | Dscp verify verification is performed. Tftp read pcap dscp bitmask verification is performed. Span status verification is performed. Monitor session status detail verification is performed. Traffic verification is performed. span and normal traffic verification is performed. Test case is passed if above verifications are successful.
198 | Erspan on demand or always on four scale mixed mode rx l3 bun main dscp bitmask diff sec acl | The test case verifies the span ACL in a mixed-mode RX configuration using L3 and BUN main DSCP bitmask difference with secondary ACL, when there are four scale monitor sessions of always-on or on-demand traffic. The test procedures include configuring Span, configuring Span ACL, checking v4/v6 data traffic, configuring Global SPAN, and configuring ACL. This test is triggered by the need to verify span ACL behavior in a mixed-mode RX configuration using L3 and BUN main DSCP bitmask difference with secondary ACL. | Dscp verify verification is performed. Tftp read pcap dscp bitmask verification is performed. Span status verification is performed. Monitor session status detail verification is performed. Traffic verification is performed. span and normal traffic verification is performed. Test case is passed if above verifications are successful.
199 | Erspan on demand or always on four scale mixed mode rx l3 bun main dscp bitmask same sec acl add rem | To verify span access control lists (ACLs) with four-scale monitoring sessions in both always-on and on-demand modes, a test is conducted with IPv4 and IPv6 traffic. The test procedures include configuring the Span feature and the Span ACL, as well as verifying data traffic for both IPv4 and IPv6 protocols. Configurations are set up by enabling Global SPAN and defining the ACL. This test is triggered by configuring span access control lists (ACLs) with four-scale monitoring sessions in both always-on and on-demand modes to verify that IPv4 and IPv6 traffic can be handled correctly. | Dscp verify verification is performed. Tftp read pcap dscp bitmask verification is performed. Span status verification is performed. Monitor session status detail verification is performed. Traffic verification is performed. span and normal traffic verification is performed. Test case is passed if above verifications are successful.
200 | Erspan process restart on demand or always on four scale mixed mode rx l3 bun main dscp bitmask | The test case verifies the span access control list (ACL) when there are four scale monitor sessions of always on or on demand with both IPv4 and IPv6 traffic. The test procedures involve configuring a Span, configuring a span ACL, and checking data traffic for both v4 and v6. Configurations include global SPAN configuration and ACL configuration. This test is triggered by the tester_span_process_restart_on_demand_or_always_on_four_scale_mixed_mode_rx_l3_bun_main_dscp_bitmask parameter. This test function is parameterized using pytest.mark.parametrize to automatically run all combinations of the following parameter values: proc_res: "span_ea" and "span_ma" and "span_mgr" | Dscp verify verification is performed. Tftp read pcap dscp bitmask verification is performed. Span status verification is performed. Monitor session status detail verification is performed. Traffic verification is performed. span and normal traffic verification is performed. Test case is passed if above verifications are successful.
201 | Erspan on demand or always on four scale mixed mode rx l3 bun main dnx | To verify the span ACL, a test case is used to check how it handles four scale monitor sessions with always-on or on-demand traffic on a DNX device. This involves several steps and configurations: configuring Span, setting up span ACLs, verifying v4 and v6 data traffic flow, global SPAN configuration, and ACL setup. | Span status verification is performed. Monitor session status detail verification is performed. Traffic verification is performed. Tftp read pcap verification is performed. span and normal traffic verification is performed. Test case is passed if above verifications are successful.
202 | Erspan on demand or always on four scale mixed mode rx l3 phy main dnx | The test case for spanning on-demand or always-on four-scale mixed mode L3 PHY main DNX verifies the span ACL with a four-scale monitor session of always-on or on-demand, using both IPv4 and IPv6 traffic. To perform this test, you must follow these procedures: configure Span to capture network data; configure a Span Access Control List (ACL) to filter the traffic; and verify that it is successfully filtering v4/v6 data traffic. The necessary configurations include setting up global Span and defining an ACL. This test is triggered by configuring Global SPAN and Configure ACL. | Span status verification is performed. Monitor session status detail verification is performed. Traffic verification is performed. Tftp read pcap verification is performed. span and normal traffic verification is performed. Test case is passed if above verifications are successful.
203 | Erspan process restart on demand or always on four scale mixed mode rx l3 bun main dnx | To verify the span ACL, this test case configures a DNX system to run in mixed mode RX L3 BUN main with four scale monitoring session on demand or always. With process restart involved, it checks v4 and v6 data traffic against configured Span and ACL settings. This test is triggered by configuring Global SPAN and setting up an ACL configuration. This test function is parameterized using pytest.mark.parametrize to automatically run all combinations of the following parameter values: proc_res: "span_ea" and "span_ma" and "span_mgr" and "ipv4_acl_mgr" and "pfilter_ma" and "ifmgr" and "ipv6_acl_daemon" and "sysdb_mc" | Span status verification is performed. Monitor session status detail verification is performed. Traffic verification is performed. Tftp read pcap verification is performed. span and normal traffic verification is performed. Test case is passed if above verifications are successful.
204 | Erspan commit replace on demand or always on four scale mixed mode rx l3 phy main dnx | The span ACL test case verifies the functionality of span ACLs when used in a four-scale monitoring session, where traffic is being transmitted both as IPv4 and IPv6. This test case requires that you first configure the Span and then set up the span Access Control List (ACL). Once these configurations are complete, check for data traffic to ensure that both v4 and v6 packets can pass through. The test case assumes the use of a DNX device with both global SPAN and ACL configured. This test is triggered by the requirement to verify the interaction between Span and ACL in a mixed mode scenario involving IPv4 and IPv6 traffic on a four-scale monitoring session with always-on or on-demand configuration. | Span status verification is performed. Monitor session status detail verification is performed. Traffic verification is performed. Tftp read pcap verification is performed. span and normal traffic verification is performed. Test case is passed if above verifications are successful.
205 | Erspan trigger on demand or always on four scale mixed mode rx l3 phy main dnx | To verify the span ACL, configure a global SPAN and an ACL to monitor sessions of always-on or on-demand traffic with both IPv4 and IPv6 traffic on a DNX device. This test is triggered by a mixed mode Rx L3 PHY main DNX tester span trigger on demand or always on four scale mode. This test function is parameterized using pytest.mark.parametrize to automatically run all combinations of the following parameter values: trigger: "router_reload" and "lc_reload" and "rpfo" | Span status verification is performed. Monitor session status detail verification is performed. Traffic verification is performed. Tftp read pcap verification is performed. span and normal traffic verification is performed. Test case is passed if above verifications are successful.
206 | Erspan interface ms triggers on demand or always on four scale mixed mode rx l3 bun main dnx | The test verifies the span ACL with a four-scale monitor session of always on or on-demand, using both IPv4 and IPv6 traffic on a DNX device with bundle interface/member triggers. To perform this test, the Span must be configured and the span ACL must also be configured. The test procedure involves checking for both v4 and v6 data traffic. This test is triggered by configuring Global SPAN and ACL. This test function is parameterized using pytest.mark.parametrize to automatically run all combinations of the following parameter values: trigger: "shut_no-shut_members" and "remove_readd_members" and "remove_readd_intf" and "flap_intf" and "remove_ms_intf" and "remove_readd_tunnel_ip" and "remove_global_ms" | Span status verification is performed. Monitor session status detail verification is performed. Traffic verification is performed. Tftp read pcap verification is performed. span and normal traffic verification is performed. Test case is passed if above verifications are successful.
207 | Erspan on demand or always on four scale mixed mode rx l3 bun main dnx with deny sec acl | A test case for verifying the behavior of a security access control list (ACL) in relation to spanning sessions, particularly those on a four-scale mixed-mode network with Layer 3 bonding and DNX devices. The setup involves configuring global Span, setting up span ACLs to filter traffic based on Layer 4 and higher protocols, then testing v4 and v6 data transmission through the network under normal and on-demand session conditions. This test is triggered by the requirement that the security ACL should deny access for specific security reasons. | Span status verification is performed. Monitor session status detail verification is performed. Traffic verification is performed. Tftp read pcap verification is performed. span and normal traffic verification is performed. Test case is passed if above verifications are successful.
208 | Erspan on demand or always on mixed mode rx l3 bun main multiple interfaces scale dnx | The testcase verifies the span ACL with four scale monitor sessions of always-on or on-demand, with both IPv4 and IPv6 traffic, on a DNX device with multiple Bundle Main interfaces. To achieve this, follow these steps: Configure Span; configure span ACLs to control which traffic is spanned; check that both IPv4 and IPv6 data traffic are being monitored. This test is triggered by the configuration of Global SPAN and Access Control Lists (ACL). | Span status verification is performed. Monitor session status detail verification is performed. Traffic verification is performed. Tftp read pcap verification is performed. span and normal traffic verification is performed. Test case is passed if above verifications are successful.
209 | Erspan on demand or always on mixed mode rx l3 phy main multiple interfaces scale dnx | A test case verifies the functionality of a Span Access Control List (ACL) on a DNX device that has multiple physical main interfaces. It checks whether four scaled monitoring sessions can be established in either always-on or on-demand mode, handling both IPv4 and IPv6 traffic. To set this up, the configuration includes: configuring Global SPAN and ACL, checking IPv4/IPv6 data traffic. This test is triggered by verifying that a Span ACL functions correctly on a DNX device with multiple physical main interfaces under different scale scenarios. | Span status verification is performed. Monitor session status detail verification is performed. Traffic verification is performed. Tftp read pcap verification is performed. span and normal traffic verification is performed. Test case is passed if above verifications are successful.
210 | Erspan remove all acl rollback on demand or always on four scale mixed mode rx l3 bun main dnx | On a DNX system in mixed-mode RX L3 BUN, this test case verifies the span ACL with four scale monitor sessions that are either always on or triggered on demand. The test involves configuring span and span ACL, then checking both v4 and v6 data traffic. This test is triggered by removing all ACLs and rolling back any changes made during testing. | Span status verification is performed. Monitor session status detail verification is performed. Traffic verification is performed. Tftp read pcap verification is performed. span and normal traffic verification is performed. Test case is passed if above verifications are successful.
211 | Erspan remove all acl rollback on demand or always on four scale mixed mode rx l3 phy main dnx | On a four-scale mixed mode, the test verifies that the span ACL works as expected when traffic is monitored with either always on or on-demand settings. The test involves configuring global SPAN and an ACL, then checking for both IPv4 and IPv6 data traffic. This test is triggered by removing all ACLs and rolling back the changes to ensure that the functionality remains consistent under different conditions. | Span status verification is performed. Monitor session status detail verification is performed. Traffic verification is performed. Tftp read pcap verification is performed. span and normal traffic verification is performed. Test case is passed if above verifications are successful.
212 | Erspan on demand or always on four scale mixed mode rx l3 bun main dnx with permit anyany deny sec | To verify the functionality of a Security Policy (SP) in mixed mode, four different scenarios must be tested: with and without ACLs, and with both IPv4 and IPv6 traffic. This test is triggered by the creation of an L3 Bun Main DNX session with "always on" or "on demand" settings for Span monitoring. Rewritten trigger sentence: This test is triggered by the creation of an L3 Bun Main DNX session with "always on" or "on demand" settings for Span monitoring. | Span status verification is performed. Monitor session status detail verification is performed. Traffic verification is performed. Tftp read pcap verification is performed. span and normal traffic verification is performed. Test case is passed if above verifications are successful.
213 | Drop all traps | The test, titled "test_drop_all_traps", performs a series of operations including dropping packets collected by the following traps: rxtrapipv4versionerror, rxtrapauthsaportfail (l3 wrong mac), rxtrapipv4checksumerrorr, rxtrapipv4ttl0, rxtrapipv6versionerror, rxtraparpmyip (unknown vlan), and rxtraptrillunknownuc (flooding uc disable). Additionally, it checks whether the span is able to monitor forward dropped packets. The test does not require any specific configurations but rather relies on setup tasks completed beforehand. This test is triggered by none of the specified conditions. This test function is parameterized using pytest.mark.parametrize to automatically run all combinations of the following parameter values: trap: "['test_drop_Ipv4VersionError', 'rxtrapipv4versionerror']" and "['test_drop_incorrectMAC', 'rxtrapauthsaportfail (l3 wrong mac)']" and "['test_drop_Ipv4_ChecksumError', 'rxtrapipv4checksumerror']" and "['test_drop_ttl0', 'rxtrapipv4ttl0']" and "['test_drop_unknown_vlan', 'rxtraparpmyip (unknown vlan)']" and "['test_drop_Ipv6VersionError', 'rxtrapipv6versionerror']" and "['test_drop_unknown_ethtype', 'rxtraptrillunknownuc (flooding uc disable)']" and "['test_drop_mpls_disabled', 'rxtrapmymacandmplsdisable']" | Traffic verification is performed. Span status verification is performed. Tftp read pcap verification is performed. Test case is passed if above verifications are successful.
214 | Drop packet no route | The packet_drop_no_route test drops a packet due to a lack of route and checks if it can be monitored by the span to file feature, which allows for tracking forward dropped packets. There are no specific configurations or verifications for this test, and it does not trigger any events. This test is triggered by: A packet being dropped with no available route. | Pcapng file verification is performed. Span status verification is performed. Traffic verification is performed. Test case is passed if above verifications are successful.
215 | Drop glean adjancency | The test_drop_glean_adjacency test performs two main operations. It first drops a packet due to the inability to rewrite the L2 MAC address, which is necessary for collecting in IPv4 GLEAN. Next, it checks if the span can be written to a file and monitor forward dropped packets. There are no specific configurations required for this test, as all relevant settings should have been done during setup. This test is triggered by the inability of the system to rewrite the L2 MAC address. | Pcapng file verification is performed. Span status verification is performed. Traffic verification is performed. span to file is able to monitor forward drop verification is performed. Test case is passed if above verifications are successful.
216 | Drop ttl1 | The test drops a packet due to having an IPv4 time-to-live of 1, and checks whether the packets can be monitored by Span to File when they are forwarded and dropped. Configurations required for this test were set up separately. The test verifies that packets being forwarded and dropped can indeed be monitored by Span to File. This test is triggered by packets with an IPv4 time-to-live of 1 being dropped due to forwarding. | Pcapng file verification is performed. Span status verification is performed. Traffic verification is performed. Test case is passed if above verifications are successful.
217 | Drop acl punt | The test_drop_acl_punt Test Performs the below operations: drops packet due to no packets not matching acl group, checks if span to file is able to monitor forward dropped packets. Configurations are none; all required configuration was done in setup. To verify the functionality, check that span to file can indeed monitor forward drop. This test is triggered by None. | Pcapng file verification is performed. Span status verification is performed. Traffic verification is performed. Test case is passed if above verifications are successful.
218 | Drop packet ipv4 null0 | The test involves dropping a packet due to a NULL0 nexthop and collecting it in the ipv4_NULL0 trap, as well as verifying that erspan can monitor forward dropped packets. There are no special configurations required for this test beyond those already set up. This test is triggered by the absence of any specific triggers. | Span status verification is performed. Traffic verification is performed. Tftp read pcap verification is performed. Test case is passed if above verifications are successful.
219 | Drop packet ipv6 null0 | The test performs the following operations: it drops a packet due to a NULL0 nexthop and collects it in an ipv6_NULL0 trap, and also checks whether erspan can monitor forward dropped packets. No specific configuration is required for this test, as all necessary settings have been done beforehand. To verify that this test works correctly, the system must be able to monitor forwarded packets that are being dropped. This test is triggered by any situation where a packet is dropped due to a NULL0 nexthop and collected in an ipv6_NULL0 trap. | Span status verification is performed. Traffic verification is performed. Tftp read pcap verification is performed. Test case is passed if above verifications are successful.
220 | Drop bug cscvp63301 | When packets with a header length of 0x0 or total length errors hit a Cisco switch, they trigger the checksumerror trap rather than the headerLengthErr trap. This is because of a bug (CSCvp63301), which causes traffic to be directed to the CRC error trap in the BCM FLP instead of the expected header length error trap. The test performs two operations: it drops packets due to these errors and collects them in the checksumerror trap, and then checks that the device's span is able to monitor forward dropped packets. This test is triggered by transit traffic or a forwarded packet with its header length set to 0x0 hitting a CRC error trap in the BCM FLP. This test function is parameterized using pytest.mark.parametrize to automatically run all combinations of the following parameter values: trap: "test_drop_totallength_error" and "test_drop_headerlength_error" | Traffic verification is performed. Span status verification is performed. Tftp read pcap verification is performed. erspan is able to monitor forward drop verification is performed. Test case is passed if above verifications are successful.
221 | Drop packet hw trigger | The test_drop_packet_hw_trigger performs several operations, including configuring before triggering, reloading the router, and calling a forward drop function. Configurations involve setting up SPAN to file, while verifications check the number of packets in the created file. The test triggers on the event of "router_reload". This test function is parameterized using pytest.mark.parametrize to automatically run all combinations of the following parameter values: trigger: "reload" | Drop packet no route verification is performed. Test case is passed if above verifications are successful.
222 | Drop packet remove readd monitor session | The test "test_drop_packet_remove_readd_monitor_session" performs several operations, including removing and readding monitor session configuration and calling a forward drop function. The configurations for this test include SPAN TO FILE, while the verifications involve checking the number of packets in the file created. This test is triggered by none. | Drop all traps verification is performed. Drop ttl1 verification is performed. Test case is passed if above verifications are successful.
223 | Drop packet process restart | When a packet drop occurs, the test performs a series of operations to ensure system recovery. It restarts the process, checks if a file has been created with information about the dropped packets, and verifies that the correct number of packets have been recorded in this file. The test is designed for scenarios where SPAN (Switched Port Analyzer) traffic is being sent to a file. This test is triggered by a process_restart event. This test function is parameterized using pytest.mark.parametrize to automatically run all combinations of the following parameter values: process: "span_mgr" and "span_ea" and "spp" | Pcapng file verification is performed. Span status verification is performed. Traffic verification is performed. Test case is passed if above verifications are successful.
224 | Drop flap interface | The test performs operations such as checking packet drop with shut/noshut, verifying that ERSpan can monitor forward drops after a flap of the source interface or tunnel interface. Configurations are not required as all necessary settings were done in the setup process. Verifications include checking that ERSPan is able to monitor forward drops on physical and bundle interfaces. This test has no specific triggers. | Traffic verification is performed. Span status verification is performed. Tftp read pcap verification is performed. Test case is passed if above verifications are successful.
225 | Drop packet remove readd tunnel configuration | The test performs the operations of removing and re-adding tunnel configuration, as well as verifying that erspan can monitor forward dropped packets. The required configurations have already been set up, so there are no additional steps needed in this regard. To verify the success of this test, we check if erspan is able to monitor forward drops. This test is triggered by a lack of specific triggers. Trigger: This test has no specific triggers. | Drop packet no route verification is performed. Test case is passed if above verifications are successful.
226 | Drop change destination | The test performs several operations, including changing the span destination from tunnel to file and back to tunnel, as well as checking if erspan can monitor forward drops. The required configurations are not listed here, but rather were done in a separate setup phase. To verify the functionality of erspan, it is checked on both physical and bundle devices. This test is triggered by events that do not have any specific triggers. | Traffic verification is performed. Pcapng file verification is performed. Span status verification is performed. Tftp read pcap verification is performed. Test case is passed if above verifications are successful.
227 | Drop tunnel unreachable | The test for a tunnel that cannot be reached performs the following operations: making the tunnel interface unreachable, checking whether erspan can still monitor forwarded packets that are dropped. There are no required configurations beyond what was set up beforehand, and the verification involves ensuring that erspan can monitor forward drops even after the tunnel is made reachable. This test has no specific triggers. This test is triggered by none of the usual conditions. | Shut verification is performed. Noshut verification is performed. Traffic verification is performed. Span status verification is performed. Tftp read pcap verification is performed. Test case is passed if above verifications are successful.
228 | Drop span with acl | The ttest_drop_span_with_acl Test performs the following operations: it configures an ACL on a source interface and checks that the Span can monitor forwarded packets being dropped. No additional configurations are required as they were already set up, and the verification is to ensure that ERSPAN can monitor forward drops. This test is triggered by no specific event or condition. | Drop packet no route verification is performed. Test case is passed if above verifications are successful.
229 | Drop netflow | The test, known as test_drop_netflow, performs a series of operations including configuring netflow and verifying that a file containing information on dropped packets is being correctly generated. It does this by checking to see if files are being written according to the SPAN TO FILE configuration, and it verifies the number of packets recorded in each file. The test has no specific triggers. This test is triggered by any changes made to the network or system configurations that would cause packets to be dropped. | Pcapng file verification is performed. Span status verification is performed. Traffic verification is performed. Flow monitor name cache format record location verification is performed. Test case is passed if above verifications are successful.
230 | Drop ip disabled | The test performs two main operations. First, it disables IP at the source interface, causing incoming packets to be collected in a RxTrapMyMacAndIpDisabled trap instead of being forwarded normally. Second, it checks whether SPAN is able to monitor forward dropped packets. No special configurations are needed for this test, as all required settings have already been taken care of. This test is triggered by disabling IP at the source interface. | Traffic verification is performed. Span status verification is performed. Tftp read pcap verification is performed. erspan is able to monitor forward drop verification is performed. Test case is passed if above verifications are successful.
231 | Drop traffic class | The test_drop_traffic_class test performs a series of operations, including configuring a traffic class through a monitor session. The GRE tunnel interface is also configured with a classmap and a policy map to complete the necessary settings. This test is triggered by the performance of these specific network configurations within a given setup. | Span status verification is performed. Show policy map interface verification is performed. Traffic verification is performed. Tftp read pcap verification is performed. erspan is able to monitor forward drop verification is performed. Test case is passed if above verifications are successful.
232 | Drop erspan mpls | The test, titled "test_drop_erspan_mpls", performs a series of operations including configuring MPLS LDP and collecting packets related to MPLS in traps. It also checks if the span is able to monitor forward dropped packets. The necessary configurations are already set up, so none need to be done prior to running this test. To verify its success, the test checks that ERSpan can indeed monitor forward drops. This test is triggered by a specific absence of triggers in any previous steps. This test function is parameterized using pytest.mark.parametrize to automatically run all combinations of the following parameter values: trap: "['test_drop_mpls_unknown_label', 'rxtrapmplsunknownlabel']" | Traffic verification is performed. Span status verification is performed. Tftp read pcap verification is performed. Test case is passed if above verifications are successful.
233 | All stf | The test_all_stf test performs a series of operations, including dropping packets that are collected in various traps, such as rxtrapipv4versionerror and rxtrapauthsaportfail. It also checks if a file is created for forward dropped packets. The configurations include SPAN TO FILE, while the verifications check the number of packets in the file created. This test has no specific triggers; it is simply performed periodically to run its operations. This test function is parameterized using pytest.mark.parametrize to automatically run all combinations of the following parameter values: trap: "['test_drop_Ipv4VersionError', 'rxtrapipv4versionerror', '5']" and "['test_drop_incorrectMAC', 'rxtrapauthsaportfail (l3 wrong mac)', '4']" and "['test_drop_Ipv4_ChecksumError', 'rxtrapipv4checksumerror', '4']" and "['test_drop_ttl0', 'rxtrapipv4ttl0', '4']" and "['test_drop_Ipv6VersionError', 'rxtrapipv6versionerror', '7']" | Pcapng file verification is performed. Span status verification is performed. Traffic verification is performed. Test case is passed if above verifications are successful.
234 | Drop acl | The test "test_drop_acl" performs several operations, including configuring access control lists (ACLs) on a source interface and checking if files are created for forwarded dropped packets. The test is configured with SPAN to File functionality, which allows it to monitor network traffic and create files for analysis. Verification of the test includes checking the number of packets in the created file. This test is triggered by none specific triggers. | Drop packet no route verification is performed. Test case is passed if above verifications are successful.
235 | Spantofile tm drop | The test, known as test_Spantofile_tm_drop, performs a series of operations that simulate the dropping of packets due to spantofile policy and verify whether the spantofile is able to monitor these dropped packets. No special configurations are required for this test, as all necessary setup has already been done. To confirm its functionality, the test verifies that the span-to-file can indeed monitor forward drop events. This test is triggered by a lack of specific triggers. | Pcapng file verification is performed. Span status verification is performed. Traffic verification is performed. Test case is passed if above verifications are successful.
236 | Spantofile tm drop removeadd session | The test performs operations that include dropping a packet due to spantofile and verifying that spantofile can monitor forward dropped packets. Configurations are not required as they were done in the setup phase. Verifications involve checking if span to file is able to monitor forward drop successfully. This test is triggered by none specific triggers. | Traffic verification is performed. Pcapng file verification is performed. Span status verification is performed. Test case is passed if above verifications are successful.
237 | Spantofile tm drop shut noshut interface | The "test_spantofile_drop_shut_noshut" performs several operations, including dropping a packet due to spantofile and verifying that the spantofile can monitor forward dropped packets. The required configurations have been set up separately, so there are none listed here. To verify the functionality of the span to file monitoring, it is checked if it is able to monitor forward drops. This test is triggered by: None | Pcapng file verification is performed. Span status verification is performed. Traffic verification is performed. Test case is passed if above verifications are successful.
238 | Spantofile tm hw trigger | The test "test_spantofile_drop_reload" performs several operations, including dropping a packet due to the spantofile and checking if the spantofile can monitor forwarded dropped packets. There are no specific configurations required for this test, as all necessary settings were done in the setup process. To verify its functionality, the test checks that the span to file is able to forward drop packets to the spantofile. This test is triggered by none, indicating that it has no specific triggers to initiate it. This test function is parameterized using pytest.mark.parametrize to automatically run all combinations of the following parameter values: trigger: "reload" | Traffic verification is performed. Pcapng file verification is performed. Span status verification is performed. Test case is passed if above verifications are successful.
239 | Spantofile drop packet process restart | The test, known as test_spantofile_prcess_restart, performs several operations to check the functionality of a network packet monitor. It simulates a dropped packet due to a spantofile issue and verifies that the spantofile is able to forward dropped packets for monitoring purposes. No specific configurations are required for this test beyond those set up previously. The verification process involves confirming that the span to file configuration correctly sends drop information to the spantofile. This test is triggered by any situation in which a packet is intentionally dropped due to spantofile issues. This test function is parameterized using pytest.mark.parametrize to automatically run all combinations of the following parameter values: process: "span_mgr" and "span_ea" and "spp" | Traffic verification is performed. Pcapng file verification is performed. Span status verification is performed. Test case is passed if above verifications are successful.
240 | Erspan tm drop policy | The test_drop_policy_tm test performs the operations of dropping a packet due to QoS policy and checking if ERSPAN can monitor forwarded dropped packets. The test configuration requires no additional settings, as all necessary configurations were completed in setup. To verify that ERSPAN is functioning correctly, the test checks if it can monitor forward drops. This test is triggered by a situation where there are no specific triggers or conditions required to initiate its execution. | Traffic verification is performed. Span status verification is performed. Tftp read pcap verification is performed. Test case is passed if above verifications are successful.
241 | Erspan tm drop policy shut noshut interf | The test performs operations that include dropping a packet due to QoS policy and checking if erspan can monitor forward dropped packets. The configurations are not listed, as all necessary settings were done in the setup. To verify the functionality, it's checked whether the tunnel is able to monitor forward drops. This test is triggered when there are no specific triggers. | Traffic verification is performed. Span status verification is performed. Tftp read pcap verification is performed. Test case is passed if above verifications are successful.
242 | Erspan tm drop policy remove add tunnel | The test for removing and re-adding the drop policy performs several operations, including dropping a packet due to QoS policy and verifying that eRSPAN is able to monitor forwarded dropped packets. No specific configurations are required beyond what was set up previously. The verification process includes checking if the tunnel can monitor forward drops. This test is triggered by no specific triggers. | Traffic verification is performed. Span status verification is performed. Tftp read pcap verification is performed. Test case is passed if above verifications are successful.
243 | Erspan tm drop policy shut noshut tunnel | The test performs the following operations: it drops a packet due to QoS policy, checks if ERSPAN can monitor forwarded dropped packets, and verifies that the tunnel can monitor forward drops. Configurations are set up in the setup process, with no additional configurations required. The test does not have any specific triggers. This test is triggered by the normal operation of dropping packets according to the QoS policy. | Traffic verification is performed. Span status verification is performed. Tftp read pcap verification is performed. Test case is passed if above verifications are successful.
244 | Erspan tm hw trigger | The test performs a series of operations, including dropping a packet due to a QoS policy and checking if erspan can monitor the forwarded dropped packets. The configurations required for this test have already been set up in advance, so there are none listed here. To verify that the test has been successful, we check if the tunnel is able to monitor forward drops. This test is triggered by the absence of any specific triggers. This test has no specific triggers. This test function is parameterized using pytest.mark.parametrize to automatically run all combinations of the following parameter values: trigger: "reload" | Traffic verification is performed. Span status verification is performed. Tftp read pcap verification is performed. Test case is passed if above verifications are successful.
245 | Erspan tm drop policy add remove session | The test performs the following operations: it drops a packet due to a QoS policy, checks if ERSPAN can monitor forwarded dropped packets, and verifies that ERSPAN can log forward drops. Configurations are not applicable as all required setup is done beforehand. Verifications include ensuring that ERSPAN can monitor forward drop via logging to file. This test is triggered by the removal of a readd session. | Traffic verification is performed. Span status verification is performed. Tftp read pcap verification is performed. Test case is passed if above verifications are successful.
246 | Erspan drop packet process restart | The test performs operations that include dropping a packet due to QoS policy and checking if ERSPAN is able to monitor the forwarded dropped packets. No configuration is required for this test, as all necessary settings were completed in setup. To verify that the test was successful, it must be confirmed that ERSPAN can monitor forward drop by verifying its ability to write the information to a file. This test is triggered by none of the specific triggers listed. This test function is parameterized using pytest.mark.parametrize to automatically run all combinations of the following parameter values: process: "span_mgr" and "span_ea" and "spp" | Traffic verification is performed. Span status verification is performed. Tftp read pcap verification is performed. Test case is passed if above verifications are successful.
247 | Drop packet no route always on | The test performs a series of operations, including configuring a span monitor session and verifying its functionality. To facilitate the test, static routes are added for device r2 on router r3, the default route is removed so that packets will be dropped at the interface, traffic is sent to verify the span's ability to collect dropped packets, and fibdrop traps are triggered when a packet drops due to lack of routing information. After verifying that traffic is being mirrored to a file, the test rolls back the previous configuration, truncates the file, and unconfigures the span session. This test is triggered by adding static routes for device r2 on router r3, removing the default route so packets drop at the interface, sending traffic to verify span functionality, triggering fibdrop traps when a packet drops due to lack of routing information. | Pcapng file verification is performed. Span status verification is performed. Traffic verification is performed. Test case is passed if above verifications are successful.
248 | Drop glean adjancency always on | The test performs a series of operations, including dropping a packet due to an inability to rewrite the Layer 2 MAC address for IPv4 GLEAN collection. It also checks whether a Span can be used to file monitor forward dropped packets. This test is triggered by the test_drop_glean_adjacency_always_on trigger. | Pcapng file verification is performed. Span status verification is performed. Traffic verification is performed. span to file is able to monitor forward drop verification is performed. Test case is passed if above verifications are successful.
249 | Drop acl always on | The test, known as test_drop_acl_always_on, performs several operations. It configures an access control list on a source interface and checks if a file is created or forward dropped packets. The configuration used for this test involves SPAN to file, while the verification step focuses on the number of packets in the file created. This test has no specific triggers. | Drop packet no route always on verification is performed. Test case is passed if above verifications are successful.
250 | Drop acl punt always on | The test performs several operations, including dropping a packet due to it not matching an ACL group and checking that the packet can be monitored by writing to a file. Configurations are minimal, as all necessary setup was completed prior to running the test. Verification involves confirming that packets dropped for no match are correctly captured in the monitoring file. This test is triggered by the absence of any specific triggers; it has none. | Pcapng file verification is performed. Span status verification is performed. Traffic verification is performed. Test case is passed if above verifications are successful.
251 | Drop ttl1 always on | The test performs the following operations: it drops a packet due to a time to live of 1, checks that a Span to File can be used to monitor forward dropped packets, and verifies that this monitoring setup works as expected. This test is triggered by none. | Pcapng file verification is performed. Span status verification is performed. Traffic verification is performed. Test case is passed if above verifications are successful.
252 | Drop packet remove readd monitor session always on | This test performs several operations, including removing and readding monitor session configuration, calling a forward drop function, and creating a file with packet data. The configurations include SPAN to File, while verifications involve checking the number of packets in the created file. Trigger: This test is triggered by none specific triggers. | Drop all traps verification is performed. Drop ttl1 always on verification is performed. Test case is passed if above verifications are successful.
253 | Drop packet process restart always on | The test for dropping packets and restarting the process performs several operations, including a process restart, checking if a file has been created with dropped packets, and verifying that the correct number of packets are recorded in the file. The test can be configured to use SPAN TO FILE settings and will trigger a process_restart. This test is triggered by when a process_restart occurs. This test function is parameterized using pytest.mark.parametrize to automatically run all combinations of the following parameter values: process: "span_mgr" and "span_ea" and "spp" | Pcapng file verification is performed. Span status verification is performed. Traffic verification is performed. Test case is passed if above verifications are successful.
254 | Drop packet hw trigger always on | The test performs several operations, including configuring the system before triggering the test and reloading the router. It also calls a forward drop function to drop packets. The configurations include setting up SPAN to write to a file, and the verifications involve checking the number of packets in the created file. This test is triggered by "router_reload". This test function is parameterized using pytest.mark.parametrize to automatically run all combinations of the following parameter values: trigger: "reload" and "rpfo" | Drop packet no route always on verification is performed. Test case is passed if above verifications are successful.
255 | Always on with periodic write | The test performs a series of operations, including configuring a span monitor session with periodic write and verification, adding static routes for the r2 device on r3, removing the default route, sending traffic and verifying span functionality, dropping packets due to lack of routing, rolling back the last config, and verifying that traffic is mirrored to a file. It also truncates the file and unconfigures the span session. The test has no specific triggers. This test is triggered by none. | Pcapng file verification is performed. Span status verification is performed. Traffic verification is performed. Test case is passed if above verifications are successful.
256 | Remove readd always on with periodic write | The test performs a series of operations, including removing and readding the always-on configuration with periodic write, verifying a span monitor session, adding static routes for an R2 device on R3, removing a default route to cause packets to drop at the interface, sending traffic and verifying span functionality, rolling back the last 1 config, and verifying that traffic is being mirrored to a file. The test then truncates the file and unconfigures the span session. Configurations are not required as part of this test, as they were done in setup, and verifications include ensuring that span-to-file monitoring can track forward drops. This test is triggered by the removal or re-adding of the always-on configuration with periodic write. | Pcapng file verification is performed. Span status verification is performed. Traffic verification is performed. Test case is passed if above verifications are successful.
257 | Mirror first always on | This test performs a series of operations on a network, including configuring a span monitor session with "mirror first" enabled and verifying its behavior. It adds static routes for a device named r2 on another device named r3, removes the default route to cause packets to be dropped at the interface, sends traffic and verifies that it is being mirrored by the span, checks for errors in the FIB drop trap, reverts the configuration back to its previous state, and then verifies that the mirrored packets are of a specific length. The test also checks if traffic is being properly mirrored to a file, truncates the file, and unconfigures the span session. | Mirror first pcapng verification is performed. Pcapng file verification is performed. Span status verification is performed. Traffic verification is performed. Test case is passed if above verifications are successful.
258 | Default session always on | The default session is always on, so the test performs several operations to verify this. It configures a span monitor session with capture disabled set to false, verifies the default session, checks if a span monitor session named "default monitor session" exists, and unconfigures the span session. This test has no specific triggers. | Span status verification is performed. Test case is passed if above verifications are successful.
259 | Mirror interval always on | The test_mirror_interval_always_on test performs a series of operations, including configuring a span monitor session with mirror first and verifying it, adding static routes for the r2 device on r3, removing the default route so packets will drop at the interface, sending traffic and verifying the span, dropping packets due to no route in fibdrop trap, rolling back the last 1 config, and verifying that only packet count/interval are mirrored to file. The test involves verifying if the packet count is packet_count/mirror_interval and if the span to file can monitor forward drops. This test performs these operations without any specific triggers. This test has no specific triggers. | Pcapng file verification is performed. Span status verification is performed. Traffic verification is performed. Test case is passed if above verifications are successful.
260 | Periodic capture capacity reached | The test "test_periodic_capture_capacity_reached" performs a series of operations, including configuring a span monitor session with local capture capacity and verifying it, adding static routes for the r2 device on r3, removing the default route to drop packets at the interface, clearing loggings, sending traffic, and verifying span. It also checks if show logging has a pattern related to span, drops packets due to lack of route in fibdrop trap, rolls back the last configuration, verifies if traffic is mirrored to file, truncates the file, unconfigures the span session, and repeats the steps without local capture capacity. The test has no specific triggers. This test is triggered by capturing reaching its periodic capacity. | Pcapng file verification is performed. Span status verification is performed. Show logging verification is performed. Traffic verification is performed. Test case is passed if above verifications are successful.
261 | Span manual write drop packet no route | The test performs a series of operations on the network devices, including configuring a span monitor session and verifying its functionality, adding static routes for r2 device on r3, removing the default route so that packets will drop at the interface, sending traffic through the network, and checking if the packet is successfully mirrored to a file. To accomplish this, the test must first add static routes for the r2 device on r3. This test is triggered by a specific set of network conditions or events, but no such triggers have been specified. This test function is parameterized using pytest.mark.parametrize to automatically run all combinations of the following parameter values: write_directory, filename: "('/harddisk:', 'manual_pcap_write')" and "('/harddisk:', None)" and "(None, 'manual_pcap_write')" and "(None, None)" | Pcapng file verification is performed. Span status verification is performed. Traffic verification is performed. Test case is passed if above verifications are successful.
262 | Span manual write drop packet no route without always on | The test performs a series of operations, including configuring a span monitor session without always on and verifying its functionality. It also involves adding static routes for the r2 device on r3, removing the default route so that packets will drop at the interface, sending traffic, and verifying the span's ability to collect dropped packets. The test then rolls back the last configuration change, manually writes a pcap file to a hard disk, verifies if traffic is being mirrored to the file, truncates the file, and unconfigures the span session. This test has no specific triggers. | Pcapng file verification is performed. Span status verification is performed. Traffic verification is performed. Test case is passed if above verifications are successful.
263 | Drop packet no route without periodic write always on | The test performs a series of operations, including configuring a span monitor session without periodic write and verifying it, adding static routes for the r2 device on r3, removing the default route so that packets will drop at the interface, sending traffic, and verifying that span drops packets due to no route in fibdrop trap. The test also includes rolling back the last 1 config, manually writing a pcap file and moving it to hard disk, and verifying if traffic is mirrored to the file. The file is then truncated and the span session unconfigured. No specific triggers are associated with this test. This test is triggered by any failure of the span-to-file function to monitor forward drops. | Pcapng file verification is performed. Span status verification is performed. Traffic verification is performed. Test case is passed if above verifications are successful.
264 | Span manual start stop drop packet no route always on | The test performs a series of operations on a network device, including configuring and verifying a span monitor session that sends traffic to a file, adding static routes for a device on another device, removing the default route so that packets are dropped, starting and stopping packet collection manually, and verifying that traffic is mirrored to the file. The test also includes rolling back configuration changes, truncating the file, and unconfiguring the span session. This test is triggered by manual start/stop of monitor session packet collection in a scenario where there's no route for the packets to be collected. | Pcapng file verification is performed. Span status verification is performed. Traffic verification is performed. Test case is passed if above verifications are successful.