## Erspan Scale Ap Test Plan
Erspan Scale Ap Test Plan
S. No | Test Case Name | Procedure | Pass/Fail Criteria
1 | Erspan status verification | To verify the ERSPAN monitor session status, we need to configure various settings such as an IP address, a static route, a GRE tunnel, proxy ARP, and the monitor session itself, including the ERSPAN CLI. The configurations involved are ERSPAN and GRE Tunnel, while the verification step involves checking the status of the monitor session. This test is triggered by none. | Monitor session status verification is performed. Span status verification is performed. Test case is passed if above verifications are successful.
2 | Erspan scaled monitor session | ERSPAN mirroring on the main interface is verified in this test-case, which involves configuring various settings and then verifying the ERSPAN mirroring with scale on the main interface. These configurations include an IP address, a static route, a GRE tunnel, proxy ARP, a monitor session, and ERSPAN CLI. The testcase ID for these tests is ERSPAN Scale:01 and ERSPAN Scale:02. This test is triggered by none. | Traffic verification is performed. Test case is passed if above verifications are successful.
3 | Erspan scaled routes | To verify ERSPAN mirroring, the test-case checks a monitor session with scaled routes by configuring an IP address, static route, GRE tunnel, proxy ARP, and monitor session, as well as ERSPAN CLI configurations. This test is triggered when scaling ERSPAN to three instances (ERSPAN Scale:03). | Traffic verification is performed. Test case is passed if above verifications are successful.
4 | Erspan rate limit scale | The purpose of this test case is to verify the functionality of ERSPAN mirroring with different rate limits. It involves configuring several network settings, including IP addresses, static routes, GRE tunnels, proxy ARP, monitor sessions, ERSPAN CLI, and QoS class maps and policy maps. The configurations include Erspan, Gre Tunnel, and QOS, while the verifications focus on ERSPAN mirroring with a QoS configuration in place. This test case is triggered by any of several specific rate limit values: 01 through 05. | Show policy map interface verification is performed. Test case is passed if above verifications are successful.
5 | Max session sf | The configuration process involves configuring the IP address, sub-interfaces, static route, GRE tunnel, proxy ARP, and ERSPAN CLI settings. The configurations include ERSPAN and GRE Tunnel settings. To verify ERSPAN mirroring with 16 sessions, monitor session status and check for ERSPAN mirroring on max sessions are performed. This test is triggered by LC Reload. This test function is parameterized using pytest.mark.parametrize to automatically run all combinations of the following parameter values: trigger: "lc_reload" | Traffic verification is performed. Noshut verification is performed. Span status verification is performed. Erspan tunnel arp status verification is performed. Monitor session status verification is performed. Test case is passed if above verifications are successful.
6 | Four or eight session sf | The test case verifies ERSPAN mirroring with a maximum of four or eight sessions, specifically for small form-factor (SF) configurations. The test involves configuring the necessary settings, including IP addresses, sub-interfaces, static routes, GRE tunnels, proxy ARP, and monitor sessions, as well as enabling ERSPAN CLI. The required configurations include Erspan and GRE Tunnel setups, with verifications focusing on the status of the monitor session and ERSPAN mirroring for maximum sessions. This test is triggered by the need to scale ERSPAN to its maximum capacity. | Traffic verification is performed. Monitor session status verification is performed. Span status verification is performed. Test case is passed if above verifications are successful.
7 | Erspan vrf | The following paragraph verifies ERSPAN non default VRF mirroring with 4 or 8 sessions for Security Firewall (SF). The test-case checks if ERSPAN mirroring works correctly when the maximum number of sessions is reached. This test is triggered by configuring a network device to have a Virtual Routing and Forwarding instance, setting up a Generic Routing Encapsulation tunnel, establishing a monitor session, and enabling ERSPAN on the command line interface. | Traffic verification is performed. Monitor session status verification is performed. Span status verification is performed. Monitor session status internal verification is performed. Test case is passed if above verifications are successful.
8 | Four or eight session mirror first | The test verifies ERSPAN partial packet mirroring with a maximum of 4 or 8 sessions on SF. It involves configuring IP address, sub-interfaces, static routes, GRE tunnels, proxy ARP, monitor sessions, and the ERSPAN CLI. The configurations include ERSPAN and GRE Tunnel settings. Verifications include checking the status of the monitor session and confirming that ERSPAN mirroring is enabled for the maximum number of sessions. This test is triggered by verifying the scale of an ERSPAN configuration, specifically tests -ERSPAN Scale:06, -ERSPAN Scale:07, or -ERSPAN Scale:08. | Span status verification is performed. Traffic verification is performed. Tftp read pcap verification is performed. Test case is passed if above verifications are successful.
9 | Erspan vrf dnx | The test verifies ERSPAN non-default VRF mirroring with four sessions on a DNx device. It configures the VRF and GRE tunnel, as well as the monitor session and ERSPAN CLI. The verification involves checking the status of the monitor session and ensuring that ERSPAN mirroring is functioning for the maximum number of sessions allowed. This test is triggered by non-default ERSPAN configurations being applied to a DNx device with multiple VRFs enabled. | Traffic verification is performed. Tftp read pcap verification is performed. Monitor session status verification is performed. Span status verification is performed. Test case is passed if above verifications are successful.