## Span Local Ap Test Plan
Span Local Ap Test Plan
S. No | Test Case Name | Procedure | Pass/Fail Criteria
1 | Session status source l3 dest l2 up | The test, designated as SPAN:CLI:001, verifies the status of a monitor session where both the source and destination interfaces are operational on L2 and L3 levels. The test configurations include setting up physical or bundle main/sub interfaces at both layers, as well as configuring Span CLI. To verify the success of this configuration, the test checks for the correct status of the monitor session and the state of the source and destination interfaces. | Span status verification is performed. Test case is passed if above verifications are successful.
2 | Verify span ip registeration cli | The test-case, test_verify_span_ip_registeration_cli, verifies the span ip registration cli functionality. The configuration involves setting up L2/L3 physical/bundle main/sub interfaces and configuring the Span CLI. The test checks for configurations related to SPAN and verifications that include span ip registration cli. This test is triggered by no specific event or condition. | Span ip registration verification is performed. Test case is passed if above verifications are successful.
3 | Session status dest intf down | When the destination interface is down, this test case verifies the monitor session status. The test configures Layer 2 and 3 physical or bundle main and sub interfaces, as well as sets up a Span CLI configuration with SPAN configurations in place. To verify the test results, the monitor session status is checked. This test is triggered by no specific events. | Span status verification is performed. Test case is passed if above verifications are successful.
4 | Session status source and dest intf down | The test verifies the monitor session status when both the source and destination interfaces are down, simulating a network failure scenario where communication between the two is interrupted. The test environment consists of an L2 or L3 physical or bundle main or sub interface, as well as a Span CLI configuration with SPAN settings applied. During execution, the system verifies the monitor session status through various checks. This test is triggered by the absence of any external triggers. | Span status verification is performed. Test case is passed if above verifications are successful.
5 | Session status source intf down | A test case verifies the monitor session status with a source interface down. To accomplish this, it configures Layer 2 or 3 physical or bundle main and sub interfaces, as well as sets up a span CLI configuration for SPAN. The configurations include SPAN settings. The verifications involve checking the monitor session status. This test is triggered by none. | Span status verification is performed. Test case is passed if above verifications are successful.
6 | Cscvs97675 | The test verifies that ASIC error counts are accurate before and after enabling the monitor session in the interface. The test configures the ASIC error CLI, then enables the monitor session using the interface CLI, and finally reconfigures the ASIC error CLI again. Configurations include setting up the ASIC error monitoring and details of the monitor session. Verification checks that when the monitor-session is enabled on an NCS-55A1-24H device, both generic and configuration ASIC errors are counted correctly. This test is triggered by a defect ID of CSCvs97675. | Asic errors verification is performed. Test case is passed if above verifications are successful.
7 | Span source dest l3 phy main rx v4 with acl dscp bitmask | Traffic with spans and source and destination as Layer 3 physical interfaces for IPv4 packets in the receive direction with an Access Control List configured on the interface without the "acl" keyword is verified. The configuration involves setting the Layer 3 physical main interface as both the source and destination, configuring the Layer 3 interface as a mirror destination, enabling the Span CLI, configuring OSPF, and setting up IPv4 ACLs with DSCP and bitmask configurations. Configurations include Span, OSPF, and ACL settings are used. The verification checks traffic with monitor sessions on physical Layer 3 interfaces. This test is triggered by none. This test function is parameterized using pytest.mark.parametrize to automatically run all combinations of the following parameter values: dscp: "SpanLocalApBase.zap.get_testcase_configuration()['TestSpan_acl_dscp_bitmask']['test_span_with_acl_dscp_bitmask']['dscp_all_val']" | Span status verification is performed. Ospf verification is performed. Dscp verify verification is performed. Tftp read pcap dscp bitmask verification is performed. Traffic verification is performed. Test case is passed if above verifications are successful.
8 | Span source l3 phy main l2 mirror rx v4 with acl dscp bitmask | Traffic is verified with a span source set as the Layer 3 physical interface and destination as the Layer 2 main interface for IPv4 traffic, received in the rx direction without an ACL keyword on the interface. The test case verifies traffic with span and source as the Layer 3 physical interface and Layer 2 physical interface as the mirror interface. Configurations include setting up the Layer 3 physical main as both source and destination, setting up Layer 2 as a mirror destination, configuring the SPAN CLI, OSPF, and IPv4 ACLs with DSCP and bitmask settings. Verification checks involve monitoring traffic on the physical Layer 2 interface with an active monitor session. This test is triggered by none. | Span status verification is performed. Ospf verification is performed. Dscp verify verification is performed. Tftp read pcap dscp bitmask verification is performed. Traffic verification is performed. Test case is passed if above verifications are successful.
9 | Span source l3 bun main l2 mirror rx v4 with acl dscp bitmask | L3 bundle interfaces are configured as source, while L3 phy main interface is set as destination. Additionally, the L2 interface is used for mirroring the destination. The SPAN CLI is configured to monitor traffic on a physical L2 interface. OSPF and IPv4 ACLs with DSCP and bitmask configurations are also in place. Traffic is verified with a monitor session on the physical L2 interface. This test is triggered by no specific events. | Span status verification is performed. Ospf verification is performed. Dscp verify verification is performed. Tftp read pcap dscp bitmask verification is performed. Traffic verification is performed. Test case is passed if above verifications are successful.
10 | Span source dest l3 bun main l3 main mirror rx v4 with acl dscp bitmask | The test verifies traffic with a span source as a bundle interface and mirror as an L3 physical interface, for IPv4 traffic in the RX direction with an ACL on the interface without an acl keyword. It configures L3 bundles as main L3 phy main destinations, sets up OSPF and IPv4 ACLs with DSCP and bitmask configurations. This test is triggered by the absence of any conditions or events that would necessitate its execution. | Span status verification is performed. Ospf verification is performed. Dscp verify verification is performed. Tftp read pcap dscp bitmask verification is performed. Traffic verification is performed. Test case is passed if above verifications are successful.
11 | Span source l3 bun main l3 main mirror rx v4 with acl dscp bitmask rem add bun members | Traffic with a source interface as an L3 bundle and a mirror interface as a physical L3 interface for IPv4 traffic in the receive direction is verified. The configuration includes configuring an L3 bundle as the source interface, a physical L3 interface as the destination interface, an L3 main interface as the mirror destination interface, setting up SPAN, OSPF, and an IPv4 ACL with DSCP and bitmask remapping. | Span status verification is performed. Ospf verification is performed. Dscp verify verification is performed. Tftp read pcap dscp bitmask verification is performed. Traffic verification is performed. Test case is passed if above verifications are successful.
12 | Span source dest l3 phy main rx v4 with acl dscp bitmask add ace | Traffic is verified with a span configuration where the source and destination are Layer 3 physical interfaces for IPv4 traffic in the receive direction, with an access control list enabled on the interface without explicitly specifying the ACL keyword. The setup includes configuring the Layer 3 physical main interface as both source and destination, creating a mirror interface, setting up OSPF, and defining an IPv4 ACL that applies to DSCP and bitmask values. Verification involves checking for traffic monitored by a session on the physical Layer 3 interfaces. This test is triggered by None. | Span status verification is performed. Ospf verification is performed. Dscp verify verification is performed. Tftp read pcap dscp bitmask verification is performed. Traffic verification is performed. Test case is passed if above verifications are successful.
13 | Span source dest l3 phy main rx v4 with acl dscp bitmask modify ace | The test case verifies IPv4 traffic sent in the receive direction through a Layer 3 physical interface, where an Access Control List (ACL) is configured to modify the DSCP and bitmask. The configurations include setting up SPAN, OSPF, and the ACL with DSCP and bitmask modifications. To verify the test case, traffic is monitored on the physical Layer 3 interface while a monitor session is active. This test is triggered by None. | Span status verification is performed. Ospf verification is performed. Dscp verify verification is performed. Tftp read pcap dscp bitmask verification is performed. Traffic verification is performed. Test case is passed if above verifications are successful.
14 | Span source dest l3 phy main rx v4 with acl dscp bitmask del ace | Traffic is verified with a Span (Switched Port Analyzer) configuration where the source and destination are Layer 3 physical interfaces for IPv4 traffic received in the rx direction, with an ACL (Access Control List) applied to the interface but not explicitly referenced as such. The test-case checks that this configuration allows traffic to pass through when a monitor session is established on the physical L3 interface. It involves configuring a physical main interface as source, destination, and mirror interfaces, setting up OSPF, applying an IPv4 ACL with DSCP (Differentiated Services Code Point) and bitmask settings, and using SPAN, OSPF, and ACL configurations to verify traffic flow. This test is triggered by the absence of any specific conditions or events. | Span status verification is performed. Ospf verification is performed. Dscp verify verification is performed. Tftp read pcap dscp bitmask verification is performed. Traffic verification is performed. Test case is passed if above verifications are successful.
15 | Span source dest l3 phy main rx v4 with acl dscp bitmask del acl | Traffic is verified between a Layer 3 physical interface and its mirrored interfaces in an IPv4 network. The setup includes configuring the main interface as both source and destination, creating a mirror session using the SPAN CLI, enabling OSPF routing, and configuring an ACL with DSCP and bitmask settings. The test also verifies that traffic can be monitored on the physical Layer 3 interface when a monitor session is created. | Span status verification is performed. Ospf verification is performed. Traffic verification is performed. Test case is passed if above verifications are successful.
16 | Span security source dest l3 phy main rx v4 with same acl dscp bitmask | Traffic with spanning and security configurations verifies the flow of IPv4 packets from a Layer 3 physical interface to another interface with the same access control list (ACL) in place. The setup includes configuring the main Layer 3 physical interface as both the source and destination, along with mirroring interfaces and OSPF routing. Additionally, an ACL is configured to include DSCP and bitmask rules. To verify this setup, traffic monitoring on a physical Layer 3 interface is checked, but no specific triggers are involved. This test is triggered by the absence of any conditions or specific events that need to occur for the test to run. | Span status verification is performed. Ospf verification is performed. Dscp verify verification is performed. Tftp read pcap dscp bitmask verification is performed. Test case is passed if above verifications are successful.
17 | Span security source dest l3 phy main rx v4 with diff acl dscp bitmask | Traffic from Layer 3 physical interfaces for IPv4 traffic in the receive direction is verified with source and destination set to l3 phy main, and security features enabled with different ACLs. The configuration includes setting up l3 phy main as both source and destination interfaces, mirror interfaces, OSPF, and an IPv4 ACL with DSCP and bitmask settings. This test verifies that traffic with a monitor session on the physical L3 interface is allowed through. | Span status verification is performed. Ospf verification is performed. Dscp verify verification is performed. Tftp read pcap dscp bitmask verification is performed. Traffic verification is performed. Test case is passed if above verifications are successful.
18 | Span security source dest l3 phy main rx v4 with diff acl dscp bitmask add rem | Traffic is verified with a span that monitors the source and destination as L3 physical interfaces for IPv4 traffic in the receive direction when an ACL is applied to the interface, but without the "acl" keyword. The test case also verifies traffic with the addition and deletion of security ACLs along with span ACLs. To set up the test, Layer 3 physical main interfaces are configured as source, destination, and mirror interfaces, and the Span CLI is configured. Additionally, OSPF and IPv4 ACLs with DSCP and bitmask settings are configured. The configurations include SPAN, OSPF, and ACL settings. Verifications involve monitoring traffic on a physical L3 interface with a monitor session in place. This test is triggered by no specific event or condition. | Span status verification is performed. Ospf verification is performed. Dscp verify verification is performed. Tftp read pcap dscp bitmask verification is performed. Traffic verification is performed. Test case is passed if above verifications are successful.
19 | Span source dest l3 phy main rx v4 with acl dscp bitmask add rem nexthop | The test case verifies IPv4 traffic with a span configuration that uses the l3 physical interface as both source and destination, without specifying an ACL keyword on the interface. Configurations include setting up the l3 phy main interface as the source, destination, and mirror interfaces, configuring OSPF, and implementing an IPv4 ACL with DSCP and bitmask settings. Verifications involve checking traffic with a monitor session enabled on the physical l3 interface. This test is triggered by no specific events or conditions. | Span status verification is performed. Dscp verify verification is performed. Tftp read pcap dscp bitmask verification is performed. Test case is passed if above verifications are successful.
20 | Span source dest l3 phy main rx v4 with acl dscp bitmask diff dst ip | Traffic verification is performed for IPv4 packets traversing an L3 physical interface in the RX direction, where an Access Control List (ACL) is configured without explicitly specifying the ACL keyword. The setup includes configuring L2/L3 main/sub interfaces and their bundles, spanning CLI commands, OSPF protocol, and an IPv4 ACL with DSCP and bitmask settings. Key configurations involve setting up SPAN, OSPF, and ACLs, while verification focuses on monitoring sessions for physical L3 traffic. | Span status verification is performed. Ospf verification is performed. Traffic verification is performed. Test case is passed if above verifications are successful.
21 | Span source dest l3 phy main rx v6 with acl dscp bitmask | Traffic is verified with a span and source and destination set as the Layer 3 physical interface for IPv6 traffic and receive direction with an access control list enabled on the interface without specifying the ACL keyword. This test is triggered by none. This test function is parameterized using pytest.mark.parametrize to automatically run all combinations of the following parameter values: dscp: "SpanLocalApBase.zap.get_testcase_configuration()['TestSpan_acl_dscp_bitmask']['test_span_with_acl_dscp_bitmask']['dscp_all_val']" | Span status verification is performed. Ospf verification is performed. Dscp verify verification is performed. Tftp read pcap dscp bitmask verification is performed. Traffic verification is performed. Test case is passed if above verifications are successful.
22 | Span source l3 phy main l2 mirror rx v6 with acl dscp bitmask | The test verifies v6 traffic with span and source as a Layer 3 physical interface connected to the L2 main interface, which serves as the mirror interface for receive direction traffic. It involves configuring the Layer 3 physical main interface as both the source and destination, and the L2 main interface as the mirror interface. Additionally, the test sets up the Span CLI configuration, enables OSPF routing, and configures IPv6 ACLs with DSCP and bitmask specifications. The test configurations include SPAN, OSPF, and ACL settings. Verification involves checking for traffic on a physical Layer 2 interface with a monitor session configured. This test is triggered by: None. | Span status verification is performed. Ospf verification is performed. Dscp verify verification is performed. Tftp read pcap dscp bitmask verification is performed. Traffic verification is performed. Test case is passed if above verifications are successful.
23 | Span source dest l3 phy main tx rx v6 with acl dscp bitmask add ace | The test-case verifies traffic with span and source and destination as L3 physical interface for IPv6 traffic in the RX direction, with an Access Control List (ACL) applied to the interface without using the ACL keyword. The test involves configuring several elements: Layer 3 PHY main interfaces as sources and destinations, mirror interfaces, a SPAN CLI, OSPF, and an IPv6 ACL that includes DSCP and bitmask settings. To verify the setup, traffic is monitored on the physical L3 interfaces with a monitor session enabled. | Span status verification is performed. Ospf verification is performed. Dscp verify verification is performed. Tftp read pcap dscp bitmask verification is performed. Traffic verification is performed. Test case is passed if above verifications are successful.
24 | Span source dest l3 phy main rx v6 with acl dscp bitmask del acl | Traffic verification is performed with a source and destination of the L3 physical interface for IPv6 traffic in the RX direction, with an Access Control List (ACL) configured on the interface without the ACL keyword. The test-case verifies traffic with span and source and destination as L3 physical interface by deleting the ACL. Configurations include setting up the L3 phy main as source, destination, and mirror interfaces, configuring the SPAN CLI, OSPF, and an IPv6 ACL with DSCP and bitmask settings. This test is triggered by a lack of any specific triggering condition. | Span status verification is performed. Ospf verification is performed. Traffic verification is performed. Test case is passed if above verifications are successful.
25 | Span security source dest l3 phy main rx v6 with same acl dscp bitmask | The test case for test_span_security_source_dest_l3_phy_main_rx_v6_with_same_acl_dscp_bitmask involves verifying IPv6 traffic that uses the security ACL and has its source and destination set as L3 physical interfaces in the receive direction. The configuration includes setting up SPAN, OSPF, an IPv6 ACL with DSCP and bitmask, and configuring L2/L3 physical/bundle main/sub interfaces. To verify this setup, traffic is monitored on a physical L3 interface with a monitor session. This test is triggered by: None | Span status verification is performed. Ospf verification is performed. Dscp verify verification is performed. Tftp read pcap dscp bitmask verification is performed. Test case is passed if above verifications are successful.
26 | Span security source dest l3 phy main rx v6 with diff acl dscp bitmask | The test verifies IPv6 traffic in the RX direction for a span and security configuration with different access control lists (ACLs) applied to a Layer 3 physical interface. The configuration includes setting up the interface as source, destination, and mirror interfaces, configuring SPAN and OSPF, and creating an IPv6 ACL with DSCP and bitmask settings. The verification involves monitoring traffic on the physical Layer 3 interface while a monitor session is enabled. This test is triggered by the absence of any specific event or condition. | Span status verification is performed. Ospf verification is performed. Dscp verify verification is performed. Tftp read pcap dscp bitmask verification is performed. Traffic verification is performed. Test case is passed if above verifications are successful.
27 | Span source dest l3 bun main pwspan mirror rx v4 with acl dscp bitmask | Configuring Layer 2 and Layer 3 interfaces on the main and sub interfaces as well as configuring SPAN, OSPF, and IPv4 ACLs are required for this verification process. Traffic with monitor sessions on physical Layer 3 interfaces should be verified to confirm that configurations meet expected standards. This test is triggered by None. | Span status verification is performed. Ospf verification is performed. Dscp verify verification is performed. Tftp read pcap dscp bitmask verification is performed. Traffic verification is performed. Test case is passed if above verifications are successful.
28 | Span source dest l3 phy main rx v4 with acl dscp bitmask lc rp reload | The test verifies traffic with span where the source and destination are Level 3 physical interfaces for IPv4 traffic in receive direction with an access control list enabled on the interface without using the ACL keyword. It configures Layer 2/Level 3 physical/bundle main/sub interfaces, sets up a Spanning Protocol CLI, enables OSPF routing, and configures IPv4 ACLs. The test includes configurations of SPAN, OSPF, and ACL settings and verifications that monitor sessions are active on Level 3 physical interfaces with local cache reload and route processor reload enabled. This test is triggered by the absence of any other triggers. This test function is parameterized using pytest.mark.parametrize to automatically run all combinations of the following parameter values: trigger: "lc_reload" and "rp_reload" | Dscp verify verification is performed. Tftp read pcap dscp bitmask verification is performed. Span status verification is performed. Ospf verification is performed. Traffic verification is performed. Test case is passed if above verifications are successful.
29 | Span source dest l3 phy main rx v4 with acl dscp bitmask cntrl pac | Traffic verification is performed for the specified scenario where source and destination are Layer 3 physical interfaces for IPv4 traffic received in the rx direction, with an Access Control List (ACL) configured on the interface without the ACL keyword. This test is triggered by the absence of any conditions requiring its execution. | Span status verification is performed. Ospf verification is performed. Dscp verify verification is performed. Tftp read pcap dscp bitmask verification is performed. Test case is passed if above verifications are successful.
30 | Span source dest l3 phy main rx v4 with acl dscp bitmask multicast | Traffic is verified with a Span and source and destination as an L3 physical interface for IPv4 traffic in the RX direction, with an access control list (ACL) applied to an interface that does not have the ACL keyword specified. The configuration includes Layer 2/Layer 3 physical/bundle main/sub interfaces, the Span CLI, OSPF, and IPv4 ACLs. Configurations of SPAN, OSPF, and ACL are used for verification purposes, including traffic with a monitor session on a physical L3 interface. This test is triggered by a lack of configurations. | Span status verification is performed. Ospf verification is performed. Dscp verify verification is performed. Tftp read pcap dscp bitmask verification is performed. Test case is passed if above verifications are successful.
31 | Span source dest l3 phy main tx rx v4 v6 | The test case verifies traffic with a span and source and destination as L3 physical interfaces for both IPv4 and IPv6 traffic in the RX and TX direction. The test-case configuration involves configuring L2/L3 physical/bundle main/sub interfaces, setting up a span CLI, and configuring OSPF. The verification process includes checking traffic with a monitor session on a physical L3 interface. This test is triggered by no specific conditions. | Span status verification is performed. Ospf verification is performed. Traffic verification is performed. Test case is passed if above verifications are successful.
32 | Span source dest l3 phy main tx rx v4 v6 with acl | Traffic verification is conducted for span configurations where the source and destination are set to L3 physical interfaces for both IPv4 and IPv6 traffic, as well as for rx and tx directions with ACL enabled on an interface without the 'acl' keyword. The configuration includes setting up L2/L3 physical/bundle main/sub interfaces, configuring the span CLI, OSPF, and IPv4 and IPv6 ACLs. This test verifies that traffic is correctly monitored when a session is set up on a physical L3 interface. This test is triggered by no conditions or events. | Span status verification is performed. Ospf verification is performed. Traffic verification is performed. Test case is passed if above verifications are successful.
33 | Span l3 source bundle main dest phy main tx rx v4 v6 | The test case verifies traffic for span and source interfaces where the destination is a Layer 3 bundle interface. The configuration involves setting up Layer 2/Layer 3 physical/bundle main/sub interfaces, configuring Span CLIs, and OSPF configurations. The test focuses on verifying traffic with a monitor session and a Layer 3 bundle as the source. This test is triggered by none. | Span status verification is performed. Ospf verification is performed. Traffic verification is performed. Bundle brief verification is performed. Test case is passed if above verifications are successful.
34 | Span l3 source bundle main dest phy main tx rx v4 v6 cscvt15585 | The packet count on the bundle main interface and the bundle sub-interface should be almost identical, with a tolerance of 2%. To verify this, traffic is sent through an L3 bundle interface that is also being monitored using SPAN, while OSPF routing is configured. Statistics are then checked on both interfaces to ensure they match within the specified tolerance. | Ospf verification is performed. Span status verification is performed. Traffic verification is performed. Interface verification is performed. Test case is passed if above verifications are successful.
35 | Span l2 source dest phy main | When verifying spanned traffic, the source and destination are set as Layer 2 physical interfaces. This test-case involves configuring Layer 2/Layer 3 physical/bundle main/sub interfaces, setting up a Spanning session using the CLI, and configuring an L2VPN xconnect. The configurations include SPAN and L2VPN xconnect. To verify that traffic is working correctly, we monitor the session on the physical Layer 2 interface. This test is triggered by none. | L2vpn xconnect verification is performed. Span status verification is performed. Traffic verification is performed. Test case is passed if above verifications are successful.
36 | Span l2 dest bundle main | The test case verifies traffic with a source as L2 bundle main and destination as L2 physical main. It configures L2/L3 physical/bundle main/sub interfaces, Span CLI, and L2VPN xconnect configurations, including SPAN and L2VPN xconnect settings. Traffic is verified by monitoring sessions on physical L2 interfaces. The test case is identified as CLI-02 or CLI-07. This test is triggered by None. | L2vpn xconnect verification is performed. Span status verification is performed. Traffic verification is performed. Test case is passed if above verifications are successful.
37 | Src l3 bun dest l2 main rx v4 v6 | The test verifies IPv4 and IPv6 traffic by configuring the network to span traffic from an L3 main bundle as a destination for an L2 main interface. It sets up configurations including OSPF and SPAN, then checks that traffic is being monitored correctly on the physical L3 main bundle. This test is triggered by the absence of any triggers, as indicated by "None". | Bundle brief verification is performed. Span status verification is performed. Traffic verification is performed. Ospf verification is performed. Test case is passed if above verifications are successful.
38 | Src l3 main dest l2 main rx v4 v6 | The test case verifies traffic with a source of layer 3 main and a destination of layer 2 main for both IPv4 and IPv6 traffic. It involves configuring the layer 2/layer 3 physical or bundle main/sub interfaces, as well as setting up a SPAN CLI configuration. Verification steps include checking for traffic on the monitor session with physical layer 3 interfaces, but no specific triggers are involved in this test case. This test is triggered by none. | Span status verification is performed. Traffic verification is performed. Test case is passed if above verifications are successful.
39 | Src l2 main dest l2 main rx | To verify span traffic, we need to configure the main L2 and L3 interfaces as well as set up a SPAN configuration using the CLI. The verification step involves checking for traffic with a monitor session on the physical L2 interface. The required configurations include setting up the L2/L3 interfaces and enabling the SPAN. The test case is identified by the ID CLI-01, and it does not rely on any external trigger. This test is triggered by no external events. | Span status verification is performed. Traffic verification is performed. Test case is passed if above verifications are successful.
40 | Src l2 bun dest l2 main rx | To verify span traffic, configure L2/L3 physical/bundle main/sub interfaces and the Span CLI for IPv4 and IPv6 traffic. The source should be an L2 bundle and the destination an L3 physical interface. In this case, traffic with a monitor session on the L2 bundle is verified. This test is triggered by nothing. | Span status verification is performed. Traffic verification is performed. Test case is passed if above verifications are successful.
41 | Span process restart l3 traffic | Traffic is verified and session status monitored after various process restarts. Configurations include setting up l2/l3 physical/bundle main/sub interfaces and enabling Span CLI functionality. The tests to be performed are verifying traffic after a process has been restarted, which can occur due to issues with processes such as "span_ea","span_ma","bundle_mgr". | Traffic verification is performed. Span status verification is performed. Test case is passed if above verifications are successful.
42 | Span process restart l2 traffic | To verify traffic and monitor session status after various process restarts, the configuration involves setting up both l2 and l3 physical and bundle main and sub interfaces, as well as configuring span CLI. The SPAN configurations are then verified by checking traffic after a process restart triggers like "span_ea", "span_ma", or "bundle_mgr". This test is triggered by process restart like "span_ea", "span_ma", or "bundle_mgr". | Traffic verification is performed. Span status verification is performed. Test case is passed if above verifications are successful.
43 | Span process crash l3 traffic | To verify traffic after various process crashes, the system is configured with L2 and L3 physical or bundle main and sub interfaces, as well as span CLI configurations. The SPAN configuration includes verifying that traffic continues to flow after a process crash caused by events such as "span_ea", "span_ma", or "bundle_mgr". This test is triggered by process crashes like "span_ea","span_ma","bundle_mgr". | Bundle brief verification is performed. Span status verification is performed. Traffic verification is performed. Test case is passed if above verifications are successful.
44 | Span process crash l2 traffic | The test verifies traffic after various process crashes on Layer 2 and Layer 3 physical and bundle main and sub interfaces. To do this, it configures the Span CLI for traffic monitoring and checks the configurations to ensure that Span is properly set up. During the test, any of several types of process crashes - including those caused by "span_ea", "span_ma", or "bundle_mgr" - can trigger further testing. This test is triggered by process crash like "span_ea","span_ma","bundle_mgr". | Span status verification is performed. Traffic verification is performed. Test case is passed if above verifications are successful.
45 | Flap source destination interface | The test case for the test_flap_source_destination_interface verifies the monitor session status after a flap in the destination interface. To set up this test, the l2/l3 physical/bundle main/sub interfaces are configured, as well as a span CLI configuration. The configurations and verifications involve setting up a SPAN (Switched Port Analyzer) environment to check the monitor session status. This test is triggered by an interface flap. | Bundle brief verification is performed. Span status verification is performed. Test case is passed if above verifications are successful.
46 | Mon session src bd members l2 dest l2 | A test-case verifies the monitor session status with source as bridge domain members, which involves configuring a bridge domain and using the span CLI to configure SPAN configurations and verify that the monitor session status is correct. This test is triggered by the need to verify the functionality of bridge domain members in a network configuration. | Traffic verification is performed. L2vpn bridge domain summary verification is performed. Span status verification is performed. Test case is passed if above verifications are successful.
47 | Span vpls bd only ac | When verifying the monitor session status with a source as an ac member of bd without a password destination l2, this test-case confirms that the configuration is accurate. It does this by configuring bridge domain and span CLI settings, then checking the monitor session status to ensure everything is functioning properly. The configurations used in this verification include SPAN settings, while the verifications focus on monitoring session status. This test verifies features related to IDs FeatureInt-09 and FeatureInt-10. | Traffic verification is performed. Span status verification is performed. L2vpn bridge domain summary verification is performed. Test case is passed if above verifications are successful.
48 | Span vpls bd only ac with sub intf | A feature test case verifies the monitor session status with a source as an AC (Access) port on a PHY sub-member of a bridge domain without a PW destination L2. The configuration involves setting up a bridge domain and configuring Span CLI, while the verification step checks the monitor session status. This test is triggered by none. | Traffic verification is performed. Span status verification is performed. L2vpn bridge domain summary verification is performed. Test case is passed if above verifications are successful.
49 | Mon session bd members xconnect vpws | The test case, "test_mon_session_bd_members_xconnect_vpws", verifies the monitor session status with a source of bridge domain members after setting up an L2VPN XConnect VPWS. To do this, it configures a bridge domain and enables Span CLI, then sets up Cfm and L2VPN XConnect configurations. The test case checks that the monitor session status is correct by verifying that the span has been configured correctly. This test-case verifies monitor session status with source as l2 interface which is a bridge-domain members and then remove and make part of l2vpn xconnect vpws. | L2vpn xconnect verification is performed. Span status verification is performed. Traffic verification is performed. Cfm peer meps verification is performed. L2vpn bridge domain summary verification is performed. Test case is passed if above verifications are successful.
50 | Mon session dest l2 l3 bundle | This test verifies the monitor session status with a destination as an L2/L3 bundle, and with source as either a physical interface or a bundle. It configures bridge domain and Span CLI, enables Cfm, and sets up L2VPN xconnect configurations. The verification checks the monitor session status, while no triggers are necessary for this test. This test is triggered by "None". | Traffic verification is performed. Test case is passed if above verifications are successful.
51 | Qos rate limit l3 src dest l2 | This device verifies the status of a monitor session with Quality of Service (QoS) enabled through the following configurations: it configures a bridge domain, enables Span (SPAN), and sets up a class map and policy map using the span CLI command. The verification step involves checking the monitor session status. This test is triggered by none. | Span status verification is performed. Show policy map interface verification is performed. Traffic verification is performed. Test case is passed if above verifications are successful.
52 | Qos rate limit l2 src dest l2 | The test case verifies the monitor session status with Quality of Service (qos) settings, and it involves configuring a bridge domain, setting up a span CLI, and defining class map and policy map configurations for SPAN. The verifications include checking the monitor session status. This test is triggered by none. | Span status verification is performed. Traffic verification is performed. Show policy map interface verification is performed. Test case is passed if above verifications are successful.
53 | Span netflow | The test case "test_span_netflow" verifies the monitor session status with a netflow configuration in place. It involves configuring both netflow and SPAN via the span CLI, as well as checking the configurations for these features. The verification process includes monitoring the session status. This test is triggered by none. | Span status verification is performed. Flow monitor name cache format record location verification is performed. Traffic verification is performed. Test case is passed if above verifications are successful.
54 | Span rollback | To verify the monitor session status after a config rollback, this test-case checks the session status with netflow config. It involves configuring the span CLI and verifying that the configurations for SPAN and Netflow are in place. The test verifies the monitor session status as part of its checks. This test is triggered by None. | Bundle brief verification is performed. Span status verification is performed. Test case is passed if above verifications are successful.
55 | Span with erspan | The configuration of a tunnel, static route, and ERSPAN are set up to verify the span with ERSPAN. The test involves checking that these configurations work correctly. This test is triggered by no specific event. | Span status verification is performed. Traffic verification is performed. Test case is passed if above verifications are successful.
56 | Span with mpls traffic | The test case, named "Verify Span With MPLS Traffic," is designed to verify the functionality of spanning with multiprotocol label switching (MPLS) traffic. It involves configuring explicit-null and verifies that a span with MPLS traffic is working as expected. The configurations include enabling explicit-null, and the verifications involve checking the span's functionality with MPLS traffic. This test case has no prerequisites or dependencies. This test is triggered by None. | Span status verification is performed. Bundle brief verification is performed. Traffic verification is performed. Test case is passed if above verifications are successful.
57 | Span with src dest swap | The test case, CFGCH-19, verifies a span with swapped source and destination interfaces. The configuration involves setting up a Span, with the specific configurations being for SPAN settings. To verify that the setup is correct, the span status is checked. This test is triggered by none of the specified triggers. | Span status verification is performed. Test case is passed if above verifications are successful.
58 | Span with gre traffic | The test case, CFGCH-19, verifies the functionality of a Span with GRE traffic over a GRE tunnel. It checks that the Span works as expected when the source and destination interfaces are swapped. To perform this test, the following steps should be taken: Configure a Span using SPAN configurations, then verify its status. This test is triggered by None. | Traffic verification is performed. Span status verification is performed. Test case is passed if above verifications are successful.
59 | Span with gre traffic ipinip | The test case for verifying Span with GRE traffic over a GRE tunnel using IP in IP verifies the Span configuration when the source and destination interfaces are swapped. The verification includes checking the span status, which requires that no configurations or triggers are set. This test is triggered by network changes on the same subnet as the source interface. | Traffic verification is performed. Span status verification is performed. Test case is passed if above verifications are successful.
60 | Span acl ipv4 ipv6 | To verify the monitor session status with access control lists (ACLs), this test-case configures both ACL and SPAN CLI configurations. It then checks if the monitor session status has been correctly configured by verifying that it matches the expected settings. This test is triggered by the need to confirm that ACLs are functioning properly during network configuration. | Traffic verification is performed. Ospf verification is performed. Test case is passed if above verifications are successful.
61 | Hybrid span acl ipv4 ipv6 | The test case verifies the monitor session status with ACL and compress level 3 in a network environment. Configurations include setting up an ACL with compress level 3 and configuring the Span CLI. To verify that everything is working as expected, the system checks the monitor session status and ensures traffic is flowing correctly. This setup requires specific configurations: SPAN and ACL with compress level 3. The test involves a series of triggers to ensure its effectiveness, including removing and re-adding configurations, shutting down and restarting the device, and committing or rolling back changes. This test is triggered by the actions of remove-re-add, shut-noshut, and commit-rollback. | Traffic verification is performed. Test case is passed if above verifications are successful.
62 | Span udf | The test case, called "Verify Span with UDF," verifies the span function in conjunction with a User Defined Function (UDF). It involves configuring the UDF to deny and permit access, as well as setting up span using the Command Line Interface (CLI). The configurations used for this test include both SPAN and UDF. During the verification phase, the status of the monitor session is checked. This test is triggered by None. | Traffic verification is performed. Test case is passed if above verifications are successful.
63 | Scale total four session direction both static route l2vpn xconnect | The test case configures and verifies a total of four monitor sessions, using static routes for L3 interfaces and L2VPN XConnect for L2 connections. It involves configuring User-Defined Filters (UDFs) with both deny and permit settings and the Span CLI configuration. The setup includes SPAN configurations, and the verification checks involve monitoring session status. This test case is represented by the IDs FeatureInt-05 and FeatureInt-06. This test is triggered by None. | Traffic verification is performed. Span status verification is performed. Test case is passed if above verifications are successful.
64 | Scale total four session direction rx static route l2vpn xconnect | The test case configures and verifies a total of four monitor sessions. It uses static routes for level 3 interfaces and L2VPN XConnect for level 2 interfaces. The test case also configures User Defined Fields with deny and permit settings, as well as the SPAN CLI. To verify the configurations, the test checks the status of each monitor session. This test is triggered by no specific event or condition. | Bundle brief verification is performed. Traffic verification is performed. Span status verification is performed. Test case is passed if above verifications are successful.
65 | Scale total eight session direction rx static route l2vpn xconnect 9k | This paragraph describes a test case that configures and verifies a total of eight monitor sessions on an appliance known as the 9k. The test sets up static routes for layer three interfaces and l2vpn xconnects for layer two. It also configures user-defined filters with both deny and permit settings, and enables span CLI configurations. The verifications include checking the status of each monitor session. This test is triggered by no specific event or condition. | Span status verification is performed. Traffic verification is performed. Test case is passed if above verifications are successful.
66 | Scale total four session direction rx static route l2vpn xconnect sf | The test case configures and verifies a total of four monitor sessions, using static routes for L3 interfaces and L2VPN xconnect for L2 connections. It involves configuring User Defined Filters (UDFs) with deny and permit settings, as well as enabling the Span CLI. The configurations include setting up SPAN and verifications entail checking the status of the monitor sessions. This test case is configured under ID FeatureInt-05 and also supports the configuration in FeatureInt-06, which is also a part of this scenario. This test is triggered by none. | Span status verification is performed. Traffic verification is performed. Test case is passed if above verifications are successful.
67 | Span sub intf src phy l2 v4 tx rx | A test-case verifies the monitor session status with a source as physical l2 sub-interface, which involves configuring a bridge domain and a span CLI, committing the changes, and then verifying the monitor session status. The configurations required are for SPAN, and no triggers or pre-requisites apply. This test is triggered by none. | L2vpn xconnect verification is performed. Traffic verification is performed. Span status verification is performed. Test case is passed if above verifications are successful.
68 | Span sub intf src bun l2 v4 tx rx | To verify the monitor session status with a source as bundle l2 sub-interface, this test-case configures a bridge domain and span CLI, then commits the replacement configurations. The SPAN configurations are verified by checking the monitor session status. This test is triggered by having no specific trigger. | L2vpn xconnect verification is performed. Bundle brief verification is performed. Traffic verification is performed. Span status verification is performed. Test case is passed if above verifications are successful.
69 | Span sub intf src phy l3 v4 tx rx | The test case verifies the status of a monitor session with the source set to phy l3 sub-interface. To do this, it configures a bridge domain and a span CLI, then commits the replacement configurations. The verification steps include checking the monitor session status. This test is triggered by none. | Bgp sessions verification is performed. Traffic verification is performed. Span status verification is performed. Test case is passed if above verifications are successful.
70 | Span sub intf src bun l3 v4 tx rx | To verify the monitor session status with a source as a bundle L3 sub-interface, configure a bridge domain and then use the span CLI to set up monitoring. The changes should be committed before verifying that the monitor session status is correct. This test is triggered by the configuration of a network device. | Bgp sessions verification is performed. Bundle brief verification is performed. Traffic verification is performed. Span status verification is performed. Test case is passed if above verifications are successful.
71 | Span sub intf src dest flap | The test case, named CFGCH-09, verifies the status of a monitor session after interfaces have flapped (gone down and then come back up). To perform this test, the following steps are taken: a bridge domain is configured, SPAN CLI is enabled, and all configurations are committed. The verification step involves checking the status of the monitor session. This test is triggered by None. | Bundle brief verification is performed. Span status verification is performed. Test case is passed if above verifications are successful.
72 | Scale total six session direction rx static route l2vpn xconnect | The test case configures and verifies a total of six monitor sessions with specific settings for direction and span. It uses static routes for L3 interfaces and L2VPN xconnects for L2 connections. The test-case configuration includes setting up SPAN CLI configurations, while verifications check the status of monitor sessions. This test is triggered by the requirement to verify six monitor sessions in a specific direction using rx as an example. | Traffic verification is performed. Span status verification is performed. Test case is passed if above verifications are successful.
73 | Mon sess status internal sf | The test case for verifying the monitor session status internal command for SF with IPv4 and IPv6 traffic on a physical interface involves configuring the Span CLI and performing verifications using the monitor session status internal command. This test is triggered by none. | Monitor session status internal verification is performed. Span status verification is performed. Traffic verification is performed. Test case is passed if above verifications are successful.
74 | Span with erspan span to file | The test case verifies the configuration of a span with an erspan to a file. It involves configuring a tunnel, static route, and erspan settings, which includes verifying that a span is working correctly with an erspan. The configurations involve setting up both a tunnel and ERSPAN. The verifications focus on ensuring that the span with erspan function as expected. This test is triggered by None. | Span status verification is performed. Traffic verification is performed. Test case is passed if above verifications are successful.
75 | Src bvi with bd without pw | To verify a monitor session with the source as a bridge virtual interface (BVI) that is part of a bridge domain without a pseudowire (PW), the following steps are followed. A SPAN configuration is created using the CLI, and then the status of the monitor session and the traffic are verified. This test case verifies monitor sessions where the source is a BVI within a bridge domain without PW, and it uses testcase ID CLI-03, Func-L3-01. This test is triggered by having no triggers. | Span status verification is performed. Traffic verification is performed. L2vpn bridge domain summary verification is performed. Test case is passed if above verifications are successful.
76 | Mpa reload with bundle configured | The test_mpa_reload_with_bundle_configured verifies that an MPA card can be reloaded on a router, brings up the necessary bundles, and allows for normal traffic flow. This test is triggered by the configuration of OSPF/IPv6/IPv4 traffic. | Span status verification is performed. Traffic Stats : Checks TGEN Traffic by comparing the values of RX/TX packet counts on the transmitted and received ports verification is performed. Bundle Basic Checks verification is performed. Test case is passed if above verifications are successful.
77 | Mpa shut noshut with bundle configured | The test for verifying the MPA card flap with a bundle configured involves shutting down the OSPF, IPv6, and IPv4 traffic on the router. It then brings up the bundle and verifies that all traffic is functioning correctly. This test is triggered by an MPA card flap event when a bundle is configured. | Span status verification is performed. Traffic Stats : Checks TGEN Traffic by comparing the values of RX/TX packet counts on the transmitted and received ports verification is performed. Bundle Basic Checks verification is performed. Test case is passed if above verifications are successful.
78 | Trigger span | The test-case verifies the monitor session status with various triggers by configuring a span CLI and checking its functionality under different conditions. Configurations for this test include SPAN settings, while verifications focus on the status of the monitor sessions. The test case is triggered by router reloads, link controller (LC) reloads, or remote port failures (rpfo). This test function is parameterized using pytest.mark.parametrize to automatically run all combinations of the following parameter values: trigger: "router_reload" and "lc_reload" and "rpfo" | Span status verification is performed. Test case is passed if above verifications are successful.
79 | Span commit replace | The test case, labeled CFGCH-09, verifies the monitor session status after a commit replace operation. It involves configuring bridge domains and SPAN (Switched Port Analyzer) settings using the CLI (Command Line Interface), followed by committing these changes as part of a replace operation. The configurations made include setting up SPAN. To verify that this process is successful, the test checks the monitor session status. This test is triggered by none. | Span status verification is performed. Test case is passed if above verifications are successful.
80 | Src l2 phy dest l2 phy sub intf | The test verifies traffic between a Layer 2 main interface and its corresponding subinterface for both IPv4 and IPv6 traffic. It involves configuring the main and sub interfaces, setting up a Spanning Port Analyzer (SPAN) CLI session, and configuring OSPF routing protocols. The test cases include verifying that traffic is successfully monitored on the physical L2 main interface with a monitor session in place. This test-case verifies traffic with source as l2 main interface and destination as l2 sub interface - Configures l2/l3 physical/bundle main/sub interfaces - Configures span CLI - Configurations: SPAN, OSPF Verifications: - traffic with monitor session on physical l2 main Triggers: This test is triggered by no specific event or condition. | Span status verification is performed. Traffic verification is performed. Test case is passed if above verifications are successful.
81 | Src l2 phy dest l3 phy sub intf | Traffic is verified between a source on the L2 main physical interface and a destination on an L3 subinterface for both IPv4 and IPv6 traffic. Configurations include setting up L2/L3 physical/bundle main/sub interfaces, configuring Span CLI, and setting up OSPF routing protocols. The test verifies that traffic flows properly with a monitor session enabled on the L2 main physical interface. This test is triggered by none. | Span status verification is performed. Traffic verification is performed. Test case is passed if above verifications are successful.
82 | Src l2 bun dest l2 phy sub intf | The test case verifies traffic between an L2 main bundle and a subinterface, with configurations including SPAN, OSPF, and physical/bundle main/sub interfaces. It checks IPv4 and IPv6 traffic with a monitor session on the physical L2 main bundle. This test is triggered by None. | Span status verification is performed. Traffic verification is performed. Test case is passed if above verifications are successful.
83 | Src l2 bun dest l3 phy sub intf | The test Src L2 Bun Dest L3 Phy Sub Intf verifies span traffic with a source of an L2 main bundle and a destination of an L3 sub interface for both IPv4 and IPv6 traffic configurations. It checks the performance of this setup, which includes configuring L2/L3 physical/bundle main/sub interfaces, setting up a SPAN (Switched Port Analyzer) CLI, and configuring OSPF routing protocol. The test then verifies that traffic is properly monitored on the physical L2 main bundle with a monitor session in place. This test is triggered by None. | Span status verification is performed. Traffic verification is performed. Test case is passed if above verifications are successful.
84 | Src l3 bun dest l2 phy sub intf | Configuring Layer 2 and Layer 3 interfaces, as well as the Span (Switched Port Analyzer) CLI, with OSPF routing also configured, this test verifies that traffic flows correctly when the source is a main bundle on Layer 3 and the destination is a subinterface at Layer 2 for both IPv4 and IPv6 protocols. The test includes configurations for the span and OSPF, as well as verifications of traffic flow monitored via sessions on the main bundle's Layer 3 interfaces. This test is triggered by none. | Span status verification is performed. Traffic verification is performed. Ospf verification is performed. Test case is passed if above verifications are successful.
85 | Src l3 bun dest l3 phy sub intf | The test case verifies IPv4 and IPv6 traffic between a source on the L3 main bundle and a destination on an L3 physical subinterface. It involves configuring L2/L3 physical/bundle main/sub interfaces, setting up a Span CLI session, and enabling OSPF routing. To confirm that the configuration is working as expected, the test checks for traffic flowing through a monitor session on the L3 main bundle. This test is triggered by None. | Span status verification is performed. Traffic verification is performed. Ospf verification is performed. Test case is passed if above verifications are successful.
86 | Src l3 phy dest l2 phy sub intf | To verify span traffic for IPv4 and IPv6 protocols, configure Layer 2/3 physical or bundle main/sub interfaces, enable the Span CLIs, and configure OSPF routing protocol. This setup involves configuring SPAN (Switched Port Analyzer) and OSPF (Open Shortest Path First), as well as verifying that traffic is monitored on the main Layer 3 interface with a session enabled. The test cases are identified by CLI-03 and Func-L3-03, but no triggers have been specified for this test. | Span status verification is performed. Traffic verification is performed. Test case is passed if above verifications are successful.
87 | Src l3 phy dest l3 phy sub intf | To verify span traffic, the source is set to the Layer 3 main physical interface and the destination to a Layer 3 phy sub-interface for both IPv4 and IPv6 traffic. The configuration involves setting up the L2/L3 physical/bundle main/sub interfaces, configuring the SPAN CLI, and enabling OSPF routing. To verify, monitor sessions are checked on the physical Layer 3 main interface, confirming that traffic is passing through correctly with the established configurations of SPAN and OSPF in place. This test is triggered by no specific condition or event. | Span status verification is performed. Traffic verification is performed. Test case is passed if above verifications are successful.
88 | Trigger dest l2 phy sub intf | To verify a span with hw-triggers, this test-case monitors the session status with a LC reload trigger. The configuration involves setting up a Span CLI and configuring SPAN. To verify that everything is working correctly, the monitor session status and mirrored packets are checked. This test can be triggered by an LC reload. This test function is parameterized using pytest.mark.parametrize to automatically run all combinations of the following parameter values: trigger: "lc_reload" | Traffic verification is performed. Span status verification is performed. Ospf verification is performed. Test case is passed if above verifications are successful.
89 | Span process restart dest l2 sub intf | Verify traffic and monitor session status after the span_ea process restart. This case involves configuring L2/L3 physical/bundle main/sub interfaces, as well as setting up a SPAN CLI configuration. The verifications include checking the span functionality following a process restart triggered by a command like "span_ea". This test function is parameterized using pytest.mark.parametrize to automatically run all combinations of the following parameter values: proc_res: "span_ea" | Traffic verification is performed. Span status verification is performed. Ospf verification is performed. Test case is passed if above verifications are successful.
90 | Span process restart dest l3 sub intf | After verifying traffic and monitoring session status, this test-case verifies that traffic is flowing correctly after a span process has been restarted. Configurations include setting up L2/L3 physical/bundle main/sub interfaces and configuring the SPAN CLI. Verifications involve checking the state of the SPAN after the restart. This test is triggered by a process restart like "span_ea". This test function is parameterized using pytest.mark.parametrize to automatically run all combinations of the following parameter values: proc_res: "span_ea" | Traffic verification is performed. Span status verification is performed. Ospf verification is performed. Test case is passed if above verifications are successful.
91 | Span moving dest l2 to l3 src mix l2 l3 | Verify traffic and monitor session status after moving a destination interface from Layer 2 to Layer 3 and then back to Layer 2. This involves verifying that SPAN works correctly even after changing interfaces. Configurations include setting up main/sub interfaces at both physical and bundle levels, as well as configuring the SPAN CLI. The test verifies that span and traffic continue uninterrupted during these interface changes. Testcase IDs HA-01, HA-03, and HA-05 are relevant to this scenario. This test is triggered by no specific condition. | Span status verification is performed. Traffic verification is performed. Ospf verification is performed. Test case is passed if above verifications are successful.
92 | Span 24 mon sess dest sub intf | This test-case configures 24 monitor sessions and verifies a total of 8 monitor sessions, using static routes for L3 interfaces and L2VPN xconnects for L2. It uses the SPAN CLI to configure the span functionality, with verification steps including monitoring session status and checking that the span remains active for at least 8 milliseconds. This test is triggered by none. | Traffic verification is performed. Span status verification is performed. Test case is passed if above verifications are successful.
93 | Span moving dest sub to main intf | When verifying a network, we check how traffic flows between interfaces after it has been redirected from a subinterface back to the main interface and then again to the subinterface. This test case verifies that traffic can be sent from an L2 main interface to another L2 main or sub interface with a monitor session on the physical L2 main interface set up. This test is triggered by the absence of any other tests. | Span status verification is performed. Traffic verification is performed. Test case is passed if above verifications are successful.
94 | Span src l2 phy dest sep rx tx | Traffic with source as the L2 main interface and different destination main interfaces for receive and transmit traffics is verified in this test-case. The configurations include setting up L2/L3 physical/bundle main/sub interfaces and configuring span CLI, specifically for SPAN. The verifications also focus on SPAN. This test is triggered by None. | Span status verification is performed. Traffic verification is performed. Test case is passed if above verifications are successful.
95 | Span scale 8 sess dest sep rx tx | The test verifies traffic with source as L2/L3 PHY/BUNDLE interfaces and different destinations for RX and TX traffics on all PHY sub-interfaces. It involves configuring the L2/L3 physical/bundle main/sub interfaces, setting up a SPAN configuration via CLI, and verifying that SPAN is working correctly. This test is triggered by no specific condition or event. | Traffic verification is performed. Span status verification is performed. Test case is passed if above verifications are successful.
96 | Span src dest l2 phy sub cscvx89762 | To verify the traffic flow, a span is set up to mirror all IPv4 and IPv6 traffic from the L2 main physical interface to the L2 subinterface. The traffic rate in bps is verified at both the Spirent egress and source interface egress for this tx mirroring span. This test-case verifies that traffic flows properly with the monitor session enabled on the physical L2 main interface, and configurations include SPAN, OSPF, as well as setting up the L2/L3 main/sub interfaces and configuring the CLI and OSPF. This test is triggered by the absence of any configuration changes in the test environment. | Span status verification is performed. Interface packets rate verification is performed. Traffic verification is performed. Test case is passed if above verifications are successful.
97 | Span src l3 phy sub dest l2 phy sub cscvx87398 | To verify span functionality, the source interface should be configured as a level three physical subinterface with egress traffic enabled. The test case verifies that traffic can flow from a level two main interface to a level two subinterface when monitored through a span session. Configurations include setting up level two and three physical and bundle interfaces, configuring the span command line interface, and enabling OSPF routing protocols. Verifications check for correct transmission of data between these interfaces with monitoring enabled on the level two main interface's physical layer. | Span status verification is performed. Traffic verification is performed. Test case is passed if above verifications are successful.
98 | Span src l3 bun dest l2 bun cscvx36984 | The test verifies IPv4 traffic between a source L3 bundle interface and a destination L2 bundle interface in both receive and transmit directions. Configurations include setting up L2/L3 physical/bundle main/sub interfaces, configuring the SPAN CLI, and setting up OSPF. To verify the test, we check that there is traffic with a monitor session on the physical L2 main interface. This test is triggered by no specific conditions or events. | Span status verification is performed. Traffic verification is performed. Test case is passed if above verifications are successful.
99 | Span source l2 phy main sub dest l2 bun main | To verify the functionality of a network span, configure an l2/l3 physical main and destination as an l2 bundle main interface, then check that it works as expected. This test is triggered when no specific condition requires it to run. | Span status verification is performed. Traffic verification is performed. Test case is passed if above verifications are successful.
100 | Span source l3 phy main sub dest l2 bun main | The test verifies that a network span works as expected when the source is set to either an L2/L3 physical main interface or an L2 bundle main interface, and the destination is set to an L2 bundle main interface. The test case configures both the L2/L3 physical/bundle main/sub interfaces and enables the span CLI through the configuration. To verify that the span works correctly, a check is performed for the presence of the 'span' parameter. No triggers are associated with this test. This test is triggered by the absence of any specific trigger conditions. | Span status verification is performed. Traffic verification is performed. Test case is passed if above verifications are successful.
101 | Span source l2 bun main sub dest l2 bun main | The span on the l2/l3 physical main interface is verified to work correctly when the destination is the l2 bundle main interface. The test case configures both interfaces and sets up the span CLI configuration, then checks that the span is operational. The configurations used for this test are based on SPAN settings, while verifications ensure that the span is active. This test is triggered by none. | Span status verification is performed. Traffic verification is performed. Test case is passed if above verifications are successful.
102 | Span source l3 bun main sub dest l2 bun main | The test verifies that a span works fine between an L2/L3 physical main and destination as L2 bundle main interface. The test case includes configuring L2/L3 physical/bundle main/sub interfaces and the Span CLI configuration, and then verifying that the span is present. This test is triggered by no triggers being specified. | Span status verification is performed. Traffic verification is performed. Test case is passed if above verifications are successful.
103 | Span source l2 phy main sub dest l2 bun sub | The test verifies that the span function works correctly when the source interface is a layer 2 or 3 physical main interface and the destination interface is a layer 2 bundle main interface. The test case configures the layer 2/l3 physical/bundle main/sub interfaces, as well as the span command line interface (CLI). It then checks that the span function is working correctly by verifying the span configuration. This test is triggered by no specific event or condition. | Span status verification is performed. Traffic verification is performed. Test case is passed if above verifications are successful.
104 | Span source l3 phy main sub dest l2 bun sub | The test case verifies that a spanning tree works correctly when the source is an L2/L3 physical main interface and the destination is an L2 bundle main interface. The test configures both interfaces and sets up a span CLI configuration, then checks for proper operation. It is used to verify that the spanning tree functions as expected on ASR9k platforms. This test is triggered by no specific event or condition. | Span status verification is performed. Traffic verification is performed. Test case is passed if above verifications are successful.
105 | Span source l2 bun main dest l2 bun sub | The test verifies that a span works fine when the source interface is an L2/L3 physical main and the destination interface is an L2 bundle main interface. It does this by configuring both interfaces and using the span CLI to configure the span. The test looks for a spanning of packets, but has no triggers. This test is triggered by no specific events or conditions. | Span status verification is performed. Traffic verification is performed. Test case is passed if above verifications are successful.
106 | Span source l3 bun sub dest l2 bun sub | The test-case verifies that the span works fine when configuring L2/L3 physical and bundle main/sub interfaces as the source, and the destination interface as the L2 bundle main interface. The configurations include setting up the L2/L3 physical/bundle main/sub interfaces and the span CLI. To verify the setup, the span should be checked to ensure it is functioning correctly. This test is triggered by having no specific conditions set. | Span status verification is performed. Traffic verification is performed. Test case is passed if above verifications are successful.
107 | Span with remove readd dest bundle member | The test case verifies that a span works correctly when configured on an L2/L3 physical or bundle main interface, with the source being the physical main interface and the destination being the bundle main interface. The test configuration includes setting up the physical and bundle interfaces, as well as configuring the span CLI. The test verifications involve checking the span output. This test is triggered by no specific conditions. | Span status verification is performed. Traffic verification is performed. Test case is passed if above verifications are successful.
108 | Span with shut noshut dest bundle member | The test spans a network segment with the source set as an L2/L3 physical main interface and the destination set as an L2 bundle main interface, verifying that it functions correctly. The configuration involves setting up L2/L3 physical and bundle main/sub interfaces and configuring the span CLI. This setup checks for the correct operation of the span feature. This test is triggered by no specific event or condition. | Span status verification is performed. Traffic verification is performed. Test case is passed if above verifications are successful.
109 | Span trigger dest bundle | To verify that a span works correctly with source as the l2/l3 physical main interface and destination as the l2 bundle main interface, this test-case verifies that everything functions properly. It does this by configuring the l2/l3 physical/bundle main/sub interfaces and setting up a span via CLI. To ensure that these configurations are working as expected, we verify the span, which includes checking for any issues related to router reloads, line card reloads, or RPFO occurrences on our ASR9k platform. This test function is parameterized using pytest.mark.parametrize to automatically run all combinations of the following parameter values: trigger: "router_reload" and "lc_reload" and "rpfo" | Span status verification is performed. Traffic verification is performed. Test case is passed if above verifications are successful.
110 | Span process restart dest bundle | When running the test "test_span_process_restart_dest_bundle", it verifies that a span works as expected. The test configures the main and sub interfaces of L2/L3 physical/bundle devices, sets up a span using the CLI, and checks that the span is functioning correctly. The configurations used for this test include those related to SPAN. The triggers for this process are a restart of the processes Span_ea, Span_ma, and Span_ma_mgr. This test is triggered by Process Restart : Span_ea, Span_ma, Span_mgr. This test function is parameterized using pytest.mark.parametrize to automatically run all combinations of the following parameter values: proc_res: "span_ea" and "span_ma" and "span_mgr" | Span status verification is performed. Traffic verification is performed. Test case is passed if above verifications are successful.
111 | Span process crash dest bundle | The test "test_span_process_crash_dest_bundle" verifies that a span works properly when the source is an L2/L3 physical main interface and the destination is an L2 bundle main interface. The test configures both the L2/L3 physical/bundle main/sub interfaces and the span CLI, then checks for proper span configuration and functionality. This test case ID is HA-05 and is applicable to the ASR9k platform. It triggers on process crash events in Span_ea, Span_ma, and Span_mgr processes. This test function is parameterized using pytest.mark.parametrize to automatically run all combinations of the following parameter values: proc_crash: "span_ea" and "span_ma" and "span_mgr" | Span status verification is performed. Traffic verification is performed. Test case is passed if above verifications are successful.
112 | Span check counters dest bun | The test, identified as FT-11 and applicable to the ASR9k platform, verifies that a span works correctly. It does this by configuring layer 2 and 3 physical or bundle main and sub interfaces, and then setting up a span CLI configuration. The test then checks that the span counters are correct. | Span status verification is performed. Traffic verification is performed. Span counters verification is performed. Test case is passed if above verifications are successful.
113 | Span 8 scale with 800 src dest l2 bundle sub | The test verifies that a span works properly when the source is an L2/L3 physical main interface and the destination is an L2 bundle main interface. To achieve this, the test configures the L2/L3 physical/bundle main/sub interfaces and sets up a span using the CLI. The configuration and verification steps for the test include setting up SPAN configurations and verifying that the span works as expected. This test-case has no triggers associated with it. | Span status verification is performed. Traffic verification is performed. Test case is passed if above verifications are successful.
114 | Span qos rate limit on dest bun | To verify the span function, configure an L2/L3 physical main interface and a destination as an L2 bundle main interface on the ASR9k platform. The test involves configuring both the source and destination interfaces, as well as the SPAN CLI configuration. The test verifies that the span works correctly by checking the span itself. This test is triggered by none. | Span status verification is performed. Traffic verification is performed. Test case is passed if above verifications are successful.
115 | Span source l2 bundle main destination l2 bundle main src udp 53 | The test case for FT-00 verifies that span works fine over the main bundle interface when configured with SPAN and L2VPN bridge in a DUT. The configurations include SPAN and an L2VPN bridge in the device under test, while the verifications focus on the span functionality itself. This test is triggered by none of the specific conditions or events. | Span status verification is performed. Traffic verification is performed. Tftp read pcap verification is performed. Test case is passed if above verifications are successful.
116 | Span source l2 l4 portlevel dot1qsub rewrite destination l2 bundle sub src tcp 53 | The test case, identified as FT-01, involves verifying a monitor session with specific configurations and verifications on an NCS5700 platform. The session uses the L2_qinqsub_rewrite interface as the source, the l2Sub interface as the destination, and the SPAN destination is set to L2Sub. This test is triggered by: No triggering event or condition is required for this test case. | Span status verification is performed. Traffic verification is performed. Tftp read pcap verification is performed. Test case is passed if above verifications are successful.
117 | Span source l2 l4 portlevel dot1qinqsub rewrite destination l2 bundle main src udp 53 | The monitor session is verified with the source set as the L2_qinqsub_rewrite interface, the destination set to l2Sub, and the SPAN destination configured as L2main. The test setup includes a SPAN configuration and an L2VPN bridge within the DUT. Verification of the span occurs without any triggering events. Triggered by: None | Span status verification is performed. Traffic verification is performed. Test case is passed if above verifications are successful.
118 | Span source l2 l4 portlevel main destination bundle l3 main src tcp 80 | The configuration for this test includes a SPAN session with forwarding source as the Bundle_L2Main interface and forwarding destination as L2Main, which belongs to the same BVI. The Mirror destination is set to Bundle_L3Main. The DUT's configurations include SPAN and an L2VPN bridge. This setup is verified by checking that the span session is up. This test is triggered by there being no specific conditions that trigger it. | Span status verification is performed. Traffic verification is performed. Test case is passed if above verifications are successful.
119 | Span source l2 l4 portlevel dot1qsub destination l2sub located another bvi https | The configuration for this test involves a monitor session with the source as an L2 dot1qsub_rewrite interface and the destination as another BVI interface, where l2Sub is located. The SPAN destination is also set to the location of l2Sub. This setup includes configurations such as SPAN and L2VPN bridge in DUT, and verifications involve checking the span status. This test is triggered by the absence of any specific trigger events. | Span status verification is performed. Traffic verification is performed. Tftp read pcap verification is performed. Test case is passed if above verifications are successful.
120 | Span source l2 l4 portlevel dot1qinqsub destination main located another bvi 853 | The testcase FT-05 verifies a monitor session with the source as L2_dot1qinqsub_rewrite interface, destination as l2Sub located in Another BVI interface, and SPAN destination is L2main. The configuration includes SPAN and L2VPN bridge on the DUT. Verification steps include checking SPAN and traffic counters. This test has no specific triggers. | Span status verification is performed. Traffic verification is performed. Test case is passed if above verifications are successful.
121 | Span source l2 l4 portlevel main destination l2sub l3 main located another bvi tcp53 | The test verifies a monitor session with forwarding source as Bundle_L2Main interface, forwarding destination as BundleL2Sub belonging to a different BVI, and Mirror destination is BundleL3Main. Configurations include SPAN and L2VPN bridge in the DUT. Verifications involve checking Span and traffic counters. This test is triggered by there being no specific triggers associated with it. | Span status verification is performed. Traffic verification is performed. Test case is passed if above verifications are successful.
122 | Span source l2 l4 portlevel dot1qsub mirror destination main forwarding dest l3sub udp53 | The test verifies a monitor session with forwarding_source set to Bundle_L2_dot1qsub_rewrite interface, forwarding_destination set to L3Sub belonging to default_vrf, and the Mirror destination is BundleL2Main. Configurations include an SPAN and an L2VPN bridge in the DUT, while verifications involve checking SPAN and traffic counters. This test has no specific triggers. | Span status verification is performed. Traffic verification is performed. Tftp read pcap verification is performed. Test case is passed if above verifications are successful.
123 | Span source l2 l4 portlevel dotqinqsub mirror destination l3main forwarding dest l3main http | The test verifies the monitor session with forwarding_source set as Bundle_L2_dot1qsub_rewrite interface, forwarding_destination as L3Sub belonging to default_vrf, and Mirror destination as BundleL3Main on a device with configurations including SPAN and an L2VPN bridge in DUT mode. The verifications include checking SPAN and traffic counters. This test is triggered by none specific triggers. | Span status verification is performed. Traffic verification is performed. Test case is passed if above verifications are successful.
124 | Span source l2 l4 portlevel dot1qmain mirror destination main forwarding dest l3main ipv4 | The test case for verifying a monitor session involves setting up forwarding_source as Bundle_L2_dot1qsub_rewrite interface, forwarding_destination as L3Main belonging to the default_vrf, and configuring Mirror destination as BundleL2Sub. The configurations involve enabling SPAN and an L2VPN bridge in the DUT, while verifications include checking SPAN and traffic counters. This test is triggered by the absence of specific triggers for a particular platform, which is the NCS5700. | Span status verification is performed. Traffic verification is performed. Test case is passed if above verifications are successful.
125 | Span source l2 l4 portlevel main destination l2sub mirror dest l3 main located another bvi ipv6 udpdns traffic | The test involves verifying a monitor session with forwarding_source as the Bundle_L2Main interface, forwarding_destination as the BundleL2Sub belonging to a different BVI, and Mirror destination as the BundleL3Main. Configurations include SPAN and L2VPN bridges in the DUT. Verifications involve checking SPAN and traffic counters. This test has no specific triggers. This test is triggered by None. | Span status verification is performed. Traffic verification is performed. Test case is passed if above verifications are successful.
126 | Span source l2 l4 portlevel dot1qsub destination l2sub located another bvi ipv6 tls tcp traffic | This paragraph is the rewritten text: The test verifies a monitor session with forwarding source as Bundle_L2_dot1qsub_rewrite interface and forwarding destination as Bundle_l2Sub, which belongs to a different BVI. The mirror destination is also BundleL2Sub. The configurations include an SPAN and L2VPN bridge in the DUT. Verifications are done using SPAN and traffic counters. Rewritten trigger sentence: This test has no specific triggers. | Span status verification is performed. Traffic verification is performed. Tftp read pcap verification is performed. Test case is passed if above verifications are successful.
127 | Span source l2 l4 portlevel dot1qmain mirror destination main forwarding dest l3main ipv6 tls | The test verifies the monitor session configuration with forwarding_source set to Bundle_L2_dot1qsub_rewrite interface, forwarding_destination set to L3Main belonging to default_vrf, and Mirror destination as BundleL2Sub. Configurations include a SPAN, L2VPN bridge in DUT, while verifications involve SPAN and traffic counters. The test case ID is FT-15, and the platform used is NCS5700. This test is triggered by no specific events or conditions. | Span status verification is performed. Traffic verification is performed. Test case is passed if above verifications are successful.
128 | Span source l2 l4 portlevel dotqinqsub mirror destination l3main forwarding dest l3main 80 ipv6 | The test verifies the monitor session with forwarding source as Bundle_L2_dot1qsub_rewrite interface, forwarding destination as L3Sub belonging to default_vrf, and Mirror destination as BundleL3Main. Configurations include a Service Provider Attachment Circuit (SPAN), an L2VPN bridge in the Device Under Test (DUT), while verifications involve checking SPAN and traffic counters. The test case ID is FT-14 and it's applicable on NCS5700 platform. This test is triggered by none. | Span status verification is performed. Traffic verification is performed. Test case is passed if above verifications are successful.
129 | Span source l2 l4 portlevel dot1qsub mirror destination main forwarding dest l3sub v6 http | The test monitors a session with forwarding source set to Bundle_L2_dot1qsub_rewrite interface, forwarding destination set as v6 L3Sub belonging to default_vrf, and the mirror destination is set to BundleL2Main. The configurations involve SPAN and an L2VPN bridge in the DUT. The verifications include monitoring SPAN and traffic counters. This test is triggered by no specific triggers. | Span status verification is performed. Traffic verification is performed. Tftp read pcap verification is performed. Test case is passed if above verifications are successful.
130 | Span source l2 l4 portlevel dot1qinqsub destination main located another bvi v6 tcp53 | The monitor session is set up to forward traffic from a Bundle_L2_qinqsub_rewrite interface as the source, and traffic going to a BundleL2Main belonging to a different BVI is forwarded as the destination, with Mirror destinations also being sent to BundleL2Main-A. The DUT (Device Under Test) has configurations including SPAN (Switched Port Analyzer) and an L2VPN bridge, and verifications include checking SPAN settings and traffic counters. This test case ID is FT-11 and it's run on the NCS5700 platform. This test is triggered by there being no specific triggers involved. | Span status verification is performed. Traffic verification is performed. Test case is passed if above verifications are successful.
131 | Span source l2 dot1adsub rewrite destination l2 bundle sub src tcp 53 | The test for the monitor session verifies that it works when the source is set to an L2 Q-in-Q sub-interface, the destination is set to an l2Sub interface, and the SPAN destination is also on L2Sub. The test configuration includes a Service Provider Network (SPAN) device with an L2VPN bridge in the Device Under Test (DUT). This test case, FI-03, can be run on NCS5700 platforms. This test is triggered by no specific conditions. | Span status verification is performed. Traffic verification is performed. Test case is passed if above verifications are successful.
132 | Span verify rx tx combined | The test for verifying both receive and transmit traffic with span and L2VPN bridging combined on the device under test must be run on an NCS5700 platform, using SPAN and L2VPN bridge configurations. It checks that span functionality works as expected in this specific scenario. This test is triggered by no specific conditions or events. | Span status verification is performed. Traffic verification is performed. Test case is passed if above verifications are successful.
133 | Span source l2 dot1qsub rewrite remove and add destination l2 bundle sub src tcp 53 | The test verifies a monitor session with source as L2_qinqsub_rewrite interface, which removes and adds the rewrite destination as l2Sub, and sets SPAN destination to L2Sub. The configurations include SPAN and L2VPN bridge in the DUT, while verifications involve checking for span. The test case is FI-02 and it can be run on NCS5700 platforms. This test is triggered by no external event or condition. | Span status verification is performed. Traffic verification is performed. Test case is passed if above verifications are successful.
134 | Span l2 l2 and l2 l3 and l2 l3 l3 l2 | The test for verifying a monitor session with test_span_l2_l2_and_l2_l3_and_l2_l3_l3_l2 involves configurations of an SPAN and a L2VPN bridge within the DUT, and verifications are made using the '-span' command. This test is triggered by no specific conditions. | Span status verification is performed. Traffic verification is performed. Test case is passed if above verifications are successful.
135 | Span source l2 l3 l3 2 acl | The test verifies a monitor session with source as an L2 Dot1q subrewrite interface, destination as l2Sub located in another BVI interface, and the SPAN destination is at the L2Sub location. Configurations include SPAN and L2VPN bridging in the DUT. The verifications are that span works correctly. This test is triggered by no specific event. | Span status verification is performed. Traffic verification is performed. Test case is passed if above verifications are successful.
136 | Span perform iteration hw cli | The test "test_span_Perform_Iteration_HW_cli" performs an iteration on the hardware command-line interface (HW cli) for configurations such as SPAN and L2VPN bridges in the device under test (DUT). The verifications include checking the span settings, but no triggers are specified. This test has a testcase ID of FT-21 and is supported on NCS5700 platforms. This test is triggered by none. | Span status verification is performed. Traffic verification is performed. Test case is passed if above verifications are successful.
137 | Span source l2 l4 portlevel with erspan as mirror destination | The test verifies a monitor session with source as an L2/Dot1q sub-rewrite interface, destination as another BVI interface located in the l2Sub module, and SPAN destination configured for ERSPAN. Configurations include a DUT with a SPAN-enabled bridge in an L2VPN setup. The verification process checks the span functionality, but no specific triggers are defined to initiate this test on the NCS5700 platform. | Span status verification is performed. Traffic verification is performed. Test case is passed if above verifications are successful.
138 | Span source l2 l4 portlevel with pwspan as mirror destination | The configuration for this test involves verifying a monitor session where the source is an L2_dot1qsub_rewrite interface, the destination is an l2Sub located in another BVI interface, and the SPAN destination is PWSPAN. The configurations include SPAN and L2VPN bridge in DUT, while the verifications are to check for spanning. This test is triggered by having no triggers at all. | Span status verification is performed. Traffic verification is performed. Test case is passed if above verifications are successful.
139 | Span l2 l2 nondns traffic | The test combines L2-L2, L2-L3, and L3-L2 traffic flows on the same path, with SPAN (Switched Port Analyzer) and L2VPN bridge configurations used in the DUT (Device Under Test). Verifications are performed using a 'span' command. The test runs on the NCS5700 platform. This test is triggered by none. | Span status verification is performed. Traffic verification is performed. Test case is passed if above verifications are successful.
140 | Span source l2 l4 portlevel with egress qos | The testcase FT-40 verifies that a span works fine over the main bundle interface on an NCS5700 platform, which has been configured for SPAN and L2VPN bridge in DUT. The configurations include a spanning port level with egress QoS. No specific triggers are required to run this test. This test is triggered by no specific condition or event. | Span status verification is performed. Traffic verification is performed. Test case is passed if above verifications are successful.
141 | Scale 6session source l2sub mirror l2sub samebvi | To verify the maximum scale of 6 sessions on an NCS5700 platform when using Layer 2 subinterfaces for ingress and egress, as well as for mirroring destinations, certain configurations must be in place. These include Spanning Port (SPAN), interface, and L2VPN configurations. The verification process involves checking the status of a monitor session. This test is triggered by the need to verify that an NCS5700 platform supports the maximum scale of 6 sessions under specific Layer 2 subinterface conditions. | Span status verification is performed. Traffic verification is performed. Test case is passed if above verifications are successful.
142 | Scale 6session source l2sub mirror l2sub diff bvi | When verifying the MAx scale of six sessions on an NCS5700 platform with L2 sub interface as ingress and forwarding egress on another BVI, Mirror destination should be in L2 Sub interface. Configurations include SPAN, interface, and l2vpn settings. To verify this scenario, check the monitor session status. The test case ID is Scale-02, which involves testing on an NCS5700 platform. This test is triggered by no specific conditions or events. | Span status verification is performed. Traffic verification is performed. Test case is passed if above verifications are successful.
143 | Scale 6session source l2sub mirror l2sub l2 l2 and l2 l3 | When performing a router reload on an NCS5700 platform configured for HA-01, check if SPAN sessions resume with the correct six-session configurations, which include SPAN, interface, and l2vpn settings. Monitor the session status to verify the outcome. This test is triggered by a router reload. This test function is parameterized using pytest.mark.parametrize to automatically run all combinations of the following parameter values: trigger: "router_reload" and "lc_reload" | Span status verification is performed. Traffic verification is performed. Test case is passed if above verifications are successful.
144 | Scale 6session source l2sub mirror l2sub mix save bvi diff bvi linerate | The test verifies the scale of three sessions when ingress traffic enters through a Layer 2 sub-interface, and forwarding egress traffic leaves from the same BVI or another BVI, with the mirror destination set to a different L2 Sub interface. Configurations include SPAN, interfaces, and L2 VPNs. Verifications involve monitoring session status. Testcase ID is Scale-03 and it runs on the NCS5700 platform. This test is triggered by none of the specified triggers having any effect. | Span status verification is performed. Traffic verification is performed. Test case is passed if above verifications are successful.
145 | Scale 6session source l2sub mirror l2sub mix save bvi diff bvi linerate cfm | The verification of the scale of three sessions involves two scenarios: one where ingress is an L2 subinterface and forwarding egress is another L2 Sub on the same BVI, and the other where ingress is also an L2 subinterface but forwarding egress is an L2 Sub on a different BVI. The destination for the mirror is set to an L2 Sub interface, with configurations including SPAN, interfaces, and l2vpn. Verifications include monitoring session status. The testcase ID is Scale-03 and it's run on the NCS5700 platform. This test is triggered by no specific conditions. | Span status verification is performed. Cfm peer meps verification is performed. Traffic verification is performed. Test case is passed if above verifications are successful.
146 | Scale 6session source l2sub mirror l2sub mix bundle add remove | The test for HA-03 verifies the scale of three sessions with L2 sub interface as ingress and forwarding egress on the same BVI, as well as when it's on another BVI. Mirror destination in L2 Sub_interface configurations include SPAN, interface, and l2vpn. Verifications involve monitoring session status. Triggered by: No specific conditions are required to initiate this test. | Span status verification is performed. Traffic verification is performed. Test case is passed if above verifications are successful.
147 | L2l2 srcbunl2main fordestbunl2main mirrordestbunl2main udp53 | This test case verifies that a span works correctly over the main bundle interface in an L2VPN bridge configuration on the DUT. The configurations include SPAN and L2VPN bridge, while the verifications involve checking the span. The test does not have any triggers. It has been assigned the ID FT-00 and is applicable to NCS5700 platforms. This test is triggered by no specific event or action. | Span status verification is performed. Traffic verification is performed. Tftp read pcap verification is performed. Test case is passed if above verifications are successful.
148 | L2l2 srcbunl2dot1qpop fordestbunl2sub mirrordestbunl2sub tcp53 | The NCS5700 platform is tested with a monitor session set up between L2_qinqsub_rewrite interface as the source, l2Sub as the destination, and L2Sub as the SPAN destination within an L2VPN bridge in the DUT. Configurations include enabling SPAN and creating an L2VPN bridge, while verifications check for successful spanning. Testcase ID is FT-01. This test is triggered by no specific conditions. | Span status verification is performed. Traffic verification is performed. Tftp read pcap verification is performed. Test case is passed if above verifications are successful.
149 | L2l2 srcbunl2qinqpop2 fordestbunl2qinq mirrordestbunl2main udp53 | The test verifies a monitor session with source as L2_qinqsub_rewrite interface, destination as l2Sub, and the SPAN destination as L2main on a platform such as NCS5700 configured for SPAN and L2VPN bridge in DUT. This test is triggered by none. | Span status verification is performed. Traffic verification is performed. Test case is passed if above verifications are successful.
150 | L2l2 srcbunl2main fordestbunl2main mirrordestbunl3main tcp80 | The verification of a monitor session involves forwarding the source traffic to Bundle_L2Main interface and the destination traffic to L2Main, which belongs to the same BVI. The mirror destination is set to Bundle_L3Main. Configurations for this test include SPAN and an L2VPN bridge in the DUT. Verifications are performed on the span. This test is triggered by a trigger that does not apply. | Span status verification is performed. Traffic verification is performed. Test case is passed if above verifications are successful.
151 | L2v4l2 srcbunl2subpop fordestbunl2subpop mirrordestbunl2sub https tcp443 | The configuration for this test involves a monitor session where the source is an L2 dot1q sub-rewrite interface and the destination is l2Sub located in another BVI interface, with the SPAN destination also at the L2Sub location. The DUT uses both SPAN and L2VPN bridge configurations. To verify the setup, the span operation is checked. This test is triggered by a specific platform configuration on an NCS5700 device. | Span status verification is performed. Traffic verification is performed. Tftp read pcap verification is performed. Test case is passed if above verifications are successful.
152 | L2v4l2 srcbunl2qinqpop fordestbunl2main mirrordestbunl2main 853 | The verification monitor session uses the source interface L2_dot1qinqsub_rewrite, with a destination located in Another BVI interface labeled l2Sub, and the SPAN destination is set to L2main. The DUT's configurations include a bridge for L2VPN and also supports SPAN. During testing, both SPAN and traffic counters are monitored. This test has no specific triggers. | Span status verification is performed. Traffic verification is performed. Test case is passed if above verifications are successful.
153 | L2v4l2 srcbunl2main fordestbunl2subpop mirrordestbunl3main tcp53 | The testcase, titled FT-06 and running on the NCS5700 platform, involves a verification of monitor session configuration with forwarding_source set as Bundle_L2Main interface, forwarding_destination set as BundleL2Sub belonging to a different bridge VLAN interface, and Mirror destination as BundleL3Main. The configurations include SPAN and an L2VPN bridge within the DUT. This test is triggered by the absence of specific triggers. ( Trigger sentence ) | Span status verification is performed. Traffic verification is performed. Test case is passed if above verifications are successful.
154 | L2v4 srcbunl2subpop fordestbunl3sub mirrordestbunl2main udp53 | The test case involves verifying a monitor session with forwarding_source as Bundle_L2_dot1qsub_rewrite interface, forwarding_destination as L3Sub belonging to the default_vrf, and Mirror destination is BundleL2Main. Configurations include SPAN and an L2VPN bridge in the DUT, while verifications involve checking SPAN and traffic counters. The test case has no specific triggers. This test is triggered by none. | Span status verification is performed. Traffic verification is performed. Tftp read pcap verification is performed. Test case is passed if above verifications are successful.
155 | L2v4 srcbunl2qinqpop fordestbunl3sub mirrordestbunl3main tcp http | The monitoring session verifies the forwarding of traffic from a bundle interface with dot1q sub-rewrite enabled, to an L3 sub-interface belonging to the default VRF, and mirrors the destination to a bundle main interface. The configurations include SPAN and an L2VPN bridge in the DUT. Verifications are done using SPAN and traffic counters. This test has no specific triggers. | Span status verification is performed. Traffic verification is performed. Test case is passed if above verifications are successful.
156 | L2v4 srcbunl2main fordestbunl3main mirrordestbunl2sub tcp http443 | The test monitors a session with forwarding source as Bundle_L2_dot1qsub_rewrite interface, forwarding destination as L3Main belonging to default_vrf, and Mirror destination is BundleL2Sub. Configurations include SPAN and L2VPN bridge in the DUT. Verifications involve checking for SPAN and traffic counters. The test case has an ID of FT-09 and is intended for use on a NCS5700 platform. This test is triggered by none. | Span status verification is performed. Traffic verification is performed. Test case is passed if above verifications are successful.
157 | L2v6l2 srcbunl2main fordestbunl2subpop mirrordestbunl3main udp dns | The NCS5700 platform is used for this test, which includes configurations such as SPAN and an L2VPN bridge in the DUT. The verification checks include SPAN and traffic counters. No specific triggers are associated with this test. This test is triggered by None. | Span status verification is performed. Traffic verification is performed. Test case is passed if above verifications are successful.
158 | L2v6l2 srcbunl2subpop fordestbunl2subpop mirrordestbunl2sub tls tcp853 | The test verifies a monitor session with forwarding source as Bundle_L2_dot1qsub_rewrite interface, forwarding destination as a bundle belonging to a different BVI, and mirror destination is BundleL2Sub. The DUT's configurations include an L2VPN bridge, while the verifications involve SPAN and traffic counters. This test has no specific triggers. This test is triggered by: None | Span status verification is performed. Traffic verification is performed. Tftp read pcap verification is performed. Test case is passed if above verifications are successful.
159 | L2v6 srcbunl2main fordestbunl3sub mirrordestbunl2sub tcp tls 853 | The monitor session for this test uses forwarding_source as the Bundle_L2_dot1qsub_rewrite interface, forwarding_destination as L3Main belonging to the default_vrf, and Mirror destination is set to BundleL2Sub. The device under test (DUT) is configured with a SPAN, an L2VPN bridge, while verifications include SPAN traffic counters. This test is triggered by the absence of specific triggers. | Span status verification is performed. Traffic verification is performed. Test case is passed if above verifications are successful.
160 | L2v6 srcbunl2qinqpop fordestbunl3main mirrordestbunl3main tcp https 443 | The test verifies a monitor session with forwarding_source as Bundle_L2_dot1qsub_rewrite interface, forwarding_destination as L3Sub belonging to default_vrf, and Mirror destination is BundleL3Main. Configurations include SPAN and an L2VPN bridge in the DUT. Verifications include SPAN and traffic counters. The test case ID is FT-14, and it runs on a NCS5700 platform. This test has no specific triggers. | Span status verification is performed. Traffic verification is performed. Test case is passed if above verifications are successful.
161 | L2v6 srcbunl2subpop fordestbunl3main mirrordestbunl2main tcp http 80 | The test verifies a monitor session with forwarding_source as Bundle_L2_dot1qsub_rewrite interface, forwarding_destination as v6 L3Sub belonging to default_vrf, and Mirror destination is BundleL2Main. Configurations include SPAN, L2VPN bridge in DUT. Verifications involve SPAN, Traffic counters. This test has no specific triggers. Trigger: This test is triggered by the absence of any trigger conditions. | Span status verification is performed. Traffic verification is performed. Tftp read pcap verification is performed. Test case is passed if above verifications are successful.
162 | L2v6l2 srcbunl2qinqpop fordestbunl2main mirrordestbunl2main tcp 53 | The test case FT-11 for the NCS5700 platform involves verifying a monitor session with forwarding_source as Bundle_L2_qinqsub_rewrite interface, forwarding_destination as Bundle_l2Main belonging to different BVI, and Mirror destination as BundleL2Main-A. The configurations include SPAN and an L2VPN bridge in the DUT. Verifications will be done using SPAN and traffic counters. This test has no specific triggers. | Span status verification is performed. Traffic verification is performed. Test case is passed if above verifications are successful.
163 | L2l2 srcbunl21adpop fordestbunl21ad mirrordestbunl21ad tcp 53 | The test case, designated as FI-03 and targeted at the NCS5700 platform, involves verifying a monitor session with specific configuration settings. The source of the session should be set to L2_qinqsub_rewrite interface, while the destination should be l2Sub, and the SPAN destination is configured as L2Sub. In order to test these settings, configurations such as SPAN and an L2VPN bridge in DUT need to be implemented. This test is triggered by no specific condition. | Span status verification is performed. Traffic verification is performed. Test case is passed if above verifications are successful.
164 | L2l2srcbunl2dot1qpop fordestbunl2sub mirrordestbunl2sub tcp53 tx filter rx filter 2 interfaces | The test case "test_L2L2srcBunL2Dot1qPop_forDestBunL2Sub_mirrorDestBunL2Sub_TCP53_Tx_Filter_Rx_Filter_2_Interfaces" verifies the combined Rx and Tx configurations on a DUT with SPAN and L2VPN bridge setups. The verifications include checking for span functionality, while no triggers are required to initiate the test. This test is triggered by none. | Span status verification is performed. Traffic verification is performed. Tftp read pcap verification is performed. Test case is passed if above verifications are successful.
165 | L2v4l2 srcbunl2main fordestbunl2subpop mirrordestbunl3main tcp53 2 acl | The configuration involves setting up a monitor session with the source as an L2 dot1q sub-rewrite interface and the destination as another BVI interface, with the SPAN destination also set to that location. A bridge in the DUT's L2VPN is configured for spanning. The test verifies a specific span configuration. It can be run on the NCS5700 platform. This test is triggered by none. | L2v4l2 srcbunl2main fordestbunl2subpop mirrordestbunl3main tcp53 verification is performed. Test case is passed if above verifications are successful.
166 | L2l2 srcbunl2subpop fordestbunl2subpop mirrordestbunl2sub tcp 53 tx modifyrewrite | The verification of the monitor session involves using a source interface that is L2_qinqsub_rewrite, and modifying it to remove and add a rewrite destination as l2Sub, while also confirming that the SPAN destination is indeed L2Sub. The relevant configurations include a Span port and an L2VPN bridge within the DUT. No triggers are specified for this test case, which is designated as FI-02, and is applicable only to NCS5700 platforms. This test is triggered by: None | Span status verification is performed. Traffic verification is performed. Test case is passed if above verifications are successful.
167 | L2l2 l2v l2v4l2srcbunl2dot1qpop fordestbunl2sub mirrordestbunl2sub tcp53 tcp53 tcp53 | On the NCS5700 platform, a monitor session with test_span_l2_l2_and_l2_l3_and_l2_l3_l3_l2 is verified. The configurations used include SPAN and an L2VPN bridge in the DUT. The verifications performed are span. This test is triggered by none. | Span status verification is performed. Traffic verification is performed. Test case is passed if above verifications are successful.
168 | L2l2 l2v4 srcbunl2main fordestbunl2main mirrordestbunl3main tcp80 any any hwcli iter | The configuration of a network device involves performing an iteration on the hardware command-line interface (HW CLI) with specific settings, including SPAN and L2VPN bridge configurations in the Device Under Test (DUT). Verifications include checking for proper span functionality. Platforms to be tested include the NCS5700. This test is triggered by none. | Span status verification is performed. Traffic verification is performed. Test case is passed if above verifications are successful.
169 | L2l2 srcbunl2dot1pop fordestbunl2dot1pop mirrordesttunnelerspan tcp443 | The test_L2L2_srcBunL2Dot1Pop_forDestBunL2Dot1Pop_mirrorDestTunnelErspan_TCP443 test verifies a monitor session with the source as L2_dot1qsub_rewrite interface and the destination as l2Sub, located in Another BVI interface. The SPAN destination is ERSPAN configured on an NCS5700 platform that has both SPAN and L2VPN bridge configurations. Verification includes checking the span configuration, while no triggers are present for this test case, which is identified as FT-16. This test is triggered by: none. | Span status verification is performed. Traffic verification is performed. Test case is passed if above verifications are successful.
170 | L2l2 srcbunl2dot1pop fordestbunl2dot1pop mirrordestpwspan tcp443 | The test case involves verifying a monitor session with the source as an L2_dot1qsub_rewrite interface and the destination as l2Sub located in Another BVI interface, also including SPAN destination is PWSPAN. The configurations used include SPAN and L2VPN bridge in DUT, while verifications are performed using '-span' commands. This test case has a Testcase ID of FT-17 and can be run on NCS5700 platforms. This test is triggered by no specific conditions or events. | Span status verification is performed. Traffic verification is performed. Test case is passed if above verifications are successful.
171 | L2l2 srcbunl2main fordestbunl2main mirrordestbunl2main controltraffic | The test combines the flow of L2-L2, L2-L3 and L2-L3-L3-L2 traffic, ensuring that they are handled correctly by the device under test (DUT). It requires configurations involving SPAN (Switched Port Analyzer) and L2VPN bridging on the DUT. The test verifies that the SPAN function is working as expected. This test is triggered by none. | Span status verification is performed. Traffic verification is performed. Test case is passed if above verifications are successful.
172 | L2l2 srcbunl2sub fordestbunl2main mirrordestbunl2main dns tcp qos | This testcase verifies egress qos with span over main bundle interface on an NCS5700 platform running in ETM mode, with a specific setup that includes SPAN and L2VPN bridging in the DUT. The configuration for this test should only be applied on devices with SE cards, and it's essential to have bridge in DUT enabled. To verify the results, check if span is functioning correctly. This test can run on NCS5700 platforms. This test is triggered by no specific conditions. | Span status verification is performed. Traffic verification is performed. Test case is passed if above verifications are successful.
173 | L2l2 srcbunl2main fordestbunl2main mirrordestbunl2main udp53 removereaddmem | The test case verifies that the span works correctly over the main bundle interface in a configuration with SPAN and an L2VPN bridge in the Device Under Test (DUT). The configuration includes an NCS5700 platform, and the verification involves checking for the presence of a span. This test is triggered by removing and readding a bundle member. | Span status verification is performed. Traffic verification is performed. Tftp read pcap verification is performed. Test case is passed if above verifications are successful.
174 | L2v4 srcbunl2subpop fordestbunl3sub mirrordestbunl2main udp53 triggers | The test case verifies that spanning works correctly over the main bundle interface, using a configuration of SPAN and an L2VPN bridge in the device under test. It involves checking span functionality, with specific configurations including an L2VPN bridge in the DUT, and verifying span operations. This is performed on platforms such as the NCS5700. The testcase ID is HA - 01. This test is triggered by a router reload or a line card reload. This test function is parameterized using pytest.mark.parametrize to automatically run all combinations of the following parameter values: trigger: "router_reload" and "lc_reload" | L2v4 srcbunl2subpop fordestbunl3sub mirrordestbunl2main udp53 verification is performed. Test case is passed if above verifications are successful.
175 | L2l2 srcbunl2main fordestbunl2main mirrordestbunl2main udp53 line rate | The test case verifies that span works fine over the main bundle interface on a device under test configured with L2VPN and an L2 bridge. The configuration involves SPAN, while verifications include only checking for span. The test case ID is FT-00 and it can run on NCS5700 platforms. This test is triggered by the fact that there are no specific triggers involved in this scenario. | Span status verification is performed. Traffic verification is performed. Test case is passed if above verifications are successful.
176 | Span hybrid acl etm v4 tx src phy main dest local span deny | An Ipv4 ACL with port group and network group is attached to the Physical Main in Egress, using etm with Compress level 3. The testcase verifies an object group with Port type configured on ACE, accepting traffic when packets hit a specified port number and mirroring to a mirror destination. Configurations include setting up a monitor session, configuring an ACL with a capture keyword, attaching the ACL to the monitor session in Egress direction, sending traffic, and verifying packet counts. This test is triggered by the absence of any specific triggering condition. | Ospf verification is performed. Span status verification is performed. Test case is passed if above verifications are successful.
177 | Span hybrid acl etm v4 tx src phy main dest pwspan | An IPv4 access control list (ACL) with port and network groups is attached to the Physical Main in the Egress direction with Ethernet traffic mirroring (ETM) and compression level 3 enabled. The test verifies object group configuration with a port type configured on an access control entry, allowing traffic through when packets match the specified port number and mirroring the traffic to its destination. To achieve this, configurations include setting up a monitor session, configuring the ACL with capture capabilities, attaching it to the monitor session in the Egress direction, sending test traffic, and verifying hardware hit counts on interfaces along with packet counts at the mirror destination. This test is triggered by an empty trigger condition. | Ospf verification is performed. Span status verification is performed. Traffic verification is performed. Test case is passed if above verifications are successful.
178 | Span hybrid acl etm v6 tx src phy main dest local span | Ipv6 ACLs with port groups and network groups are attached to the Physical Main in Egress with etm, compress level set to 3. The testcase verifies object group configuration for port types on ACEs, allowing traffic to be accepted when packets match a specified port number and mirroring traffic to a destination. This test is triggered by the configuration of an ACL with a capture keyword attached to a monitor session in the Egress direction. | Ospf verification is performed. Span status verification is performed. Traffic verification is performed. Test case is passed if above verifications are successful.
179 | Span hybrid acl etm v4 tx src phy sub dest local span | An Ipv4 ACL with port group and network group is attached to a Physical Sub in Egress, enabled for compression level 3 and ETM. The object group includes ports of type ACE. When packets match the specified port number, they are accepted and mirrored to their destination. To configure this scenario, monitor sessions are created, an ACL is defined with a capture keyword, and attached to the session on the Egress direction. Traffic is then sent and verified by checking hardware hit counts on the interface and packet counts on the mirror destination. This test is triggered by the configuration of ACE port types in an object group. | Ospf verification is performed. Span status verification is performed. Traffic verification is performed. Test case is passed if above verifications are successful.
180 | Span hybrid acl etm v4 tx src bun main dest pwspan | An IPv4 ACL with a port group and network group is attached to Bundle Main in the egress direction with ETM (Embedded TDR) enabled and compression level 3. The testcase verifies an object group of Port type on an ACE, accepting traffic when packets match the specified port number and mirroring it to a mirror destination. To configure this scenario, a monitor session is set up using the 'config monitor session' command, followed by configuring the ACL with the 'capture keyword', attaching the ACL to the monitor session in the egress direction, sending traffic, and verifying packet counts on both the interface and mirror destination. The test verifies that hardware hit counts are correct on the interface and packet counts are accurate on the mirror destination. This test is triggered by the need to validate the functionality of an IPv4 ACL with a port group and network group attached to Bundle Main in the egress direction. | Ospf verification is performed. Span status verification is performed. Traffic verification is performed. Test case is passed if above verifications are successful.
181 | Span hybrid acl etm v6 tx src bun main dest pwspan | An IPv6 ACL with a port group and network group is attached to Bundle Main in the egress direction, using ETM (Enhanced Traffic Mirroring) at Compress level 3. The test verifies an object group with a Port type configured on an ACE that accepts traffic when packets match a specified port number and mirrors them to a mirror destination. Configurations include setting up a monitor session, configuring an ACL with a capture keyword, attaching the ACL to the monitor session in the egress direction, sending traffic, and verifying the packet. Verification is done by checking hardware hit counts on an interface and packet counts on the mirror destination. This test is triggered by: The execution of certain network traffic configurations. | Ospf verification is performed. Span status verification is performed. Traffic verification is performed. Test case is passed if above verifications are successful.
182 | Span hybrid acl etm v4 tx src bun sub dest local span | An IPv4 ACL with a port group and network group attached to a Bundle Sub in the egress direction, utilizing Enhanced Transmission Mirroring (ETM) with compression level 3, is verified to be functioning as expected. The configuration includes an object group of type Port and an access control entry that accepts traffic when packets match the specified port number, while mirroring traffic to a mirror destination. To test this scenario, the configuration involves setting up a monitor session, attaching an ACL with capture capabilities to the monitor session in the egress direction, sending traffic, and verifying hardware hit counts on the interface and packet counts on the mirror destination. This test is triggered by the user clicking a "run test" button or initiating the test through a testing framework. | Ospf verification is performed. Span status verification is performed. Traffic verification is performed. Test case is passed if above verifications are successful.
183 | Span hybrid acl etm v6 tx src phy sub dest local span | Ipv4 ACLs with port groups and network groups are attached to a Physical Sub in the egress path, utilizing ETM (Enhanced Traffic Mirroring) with compression level 3. The configuration involves creating an object group of ports and configuring ACEs (Access Control Entries) that mirror traffic to a specified destination when packets match the configured port number. To test this setup, the steps include setting up monitor sessions, attaching ACLs to those sessions in the egress direction, sending traffic through the network, and verifying both hardware hit counts on interfaces and packet counts at the mirror destination. This test is triggered by the presence of Ipv4 ACLs with port groups and network groups attached to a Physical Sub in the egress path. | Ospf verification is performed. Span status verification is performed. Traffic verification is performed. Test case is passed if above verifications are successful.
184 | Span hybrid acl etm v6 tx src bun sub dest local span | Ipv6 ACLs with port groups and network groups are attached to Bundle Sub in the egress direction with etm compression level 3. The testcase verifies object group configuration with port type on ACE, accepting traffic when packets match specified port numbers and mirroring it to a mirror destination. Configurations include configuring monitor sessions, setting up ACLs with capture keywords, attaching these ACLs to monitor sessions in the egress direction, sending traffic, and verifying packet data. Verifications involve checking hardware hit counts on interfaces and packet counts on mirror destinations. This test is triggered by testing Ipv6 ACL configurations. | Ospf verification is performed. Span status verification is performed. Traffic verification is performed. Test case is passed if above verifications are successful.
185 | Span hybrid acl etm v4 tx src phy main dest pwspan traffic not matching | An IPv4 ACL is configured in an Egress physical main sub with a port group and network group, along with a compression level of 3 using the etm feature. The configuration also includes a monitor session with a capture keyword on the ACL and attachment to the monitor session for egress traffic. When this traffic does not match the ACEs on a device configured with an object group containing Port types, a packet is sent and its path is verified in both hardware hit count on the interface and packet count on the mirror destination. This test is triggered by a mismatch between ACL configurations and incoming traffic patterns. | Ospf verification is performed. Span status verification is performed. Test case is passed if above verifications are successful.
186 | Span hybrid acl etm v6 tx src phy main dest local span traffic not matching | Traffic not matching a hybrid IPv6 ACL with both port and network groups attached to the Physical Main in Egress, with Enhanced Transmission Mirroring (ETM) enabled at Compress level 3. The testcase verifies object groups of Port type configured on an Access Control Entry (ACE), by sending traffic that does not match the ACE's criteria. Configurations include setting up a monitor session, configuring an ACL with the capture keyword, attaching the ACL to the monitor session in Egress direction, and sending traffic. Verifications involve checking the hardware hit count on the interface and packet count at the mirror destination. This test is triggered by the need to test that the system correctly handles mismatched traffic for a hybrid IPv6 ACL configuration. | Ospf verification is performed. Span status verification is performed. Traffic verification is performed. Test case is passed if above verifications are successful.
187 | Span hybrid acl etm v4 tx src phy main dest pwspan without capture | An IPv4 ACL with a port group and network group is attached to the Physical Main in egress with ETM (Enhanced Traffic Mirroring) enabled, along with compress level 3. The test verifies an object group with a Port type configured on ACE, accepting traffic when packets hit the specified port number and mirroring to the mirror destination. Configurations include setting up a monitor session, configuring ACL without capture keyword, attaching ACL to monitor session in egress direction, sending traffic, and verifying packets. Verifications involve checking hardware hit count on interface and packet count on mirror destination. This test is triggered by an IPv4 ACL with port group and network group attached to Physical Main in Egress with ETM enabled, along with other specific configurations. | Ospf verification is performed. Span status verification is performed. Traffic verification is performed. Test case is passed if above verifications are successful.
188 | Span hybrid acl etm v6 tx src phy sub dest pwspan without capture | An IPv6 ACL with port group and network group attachment is configured in the Physical Sub in the egress path with etm at compression level 3. The object group with Port type configuration is set on an ACE, allowing traffic to be accepted when packets match a specified port number and mirrored to a mirror destination. Configurations include monitoring sessions, ACLs without capture keywords, attaching ACLs to monitor sessions in the egress direction, sending traffic, and verifying packet information. This test is triggered by no specific event or condition being present. | Ospf verification is performed. Span status verification is performed. Traffic verification is performed. Test case is passed if above verifications are successful.
189 | Span hybrid acl etm v4 tx src bun main dest pwspan without capture | An IPv4 Access Control List (ACL) with port group and network group is attached to Bundle Main in the egress direction, using EtM with compression level 3 enabled. The ACL includes object groups with port types configured on the Access Control Entries (ACEs), which accept traffic when packets match specific port numbers and mirror the traffic to a destination. Configurations include setting up a monitor session, configuring an ACL with a capture keyword, attaching the ACL to the monitor session in the egress direction, sending traffic, and verifying packet counts. This test is triggered by an empty configuration or a test environment not meeting prerequisites. | Ospf verification is performed. Span status verification is performed. Traffic verification is performed. Test case is passed if above verifications are successful.
190 | Span hybrid acl etm v6 tx src bun sub dest pwspan without capture | An IPv6 Access Control List (ACL) with a port group and network group is attached to a Bundle Sub in the egress direction, using Ethernet Traffic Manager (ETM) and compress level 3. The ACL verifies object groups with a Port type configuration on an Access Control Entry (ACE), allowing traffic when packets hit equal specified port numbers and mirroring to a mirror destination. Configurations include monitoring sessions, configuring ACLs with capture keywords, attaching ACLs to monitor sessions in the egress direction, sending traffic, and verifying packets. Verifications include checking hardware hit counts on interfaces and packet counts on mirror destinations. This test is triggered by an IPv6 ACL with a port group and network group attached to a Bundle Sub in the egress direction using ETM and compress level 3. | Ospf verification is performed. Span status verification is performed. Traffic verification is performed. Test case is passed if above verifications are successful.
191 | Span hybrid acl etm v4 tx src bun main dest pwspan rem add acl | An IPv4 access control list (ACL) with port groups and network groups is attached to the main bundle in egress direction using Enhanced Transmission Management (ETM) with compression level 3. The test verifies an object group with a port type configured on an access control entry (ACE), accepting traffic when packets match the specified port number, and mirroring it to a mirror destination. This test is triggered by the configuration of monitor sessions, ACLs with capture keywords, attaching ACLs to monitor sessions in egress direction, sending traffic, and verifying packet counts. | Ospf verification is performed. Span status verification is performed. Traffic verification is performed. Test case is passed if above verifications are successful.
192 | Span hybrid acl etm v4 tx src phy main dest pwspan rem add diff acl | An IPv4 ACL with a port group and network group is attached to the Physical Main in Egress mode, using ETM with compression level 3. The testcase verifies an object group with a Port type configuration on ACE, accepting traffic when packets match a specified port number and mirroring it to a mirror destination. Configurations include setting up a monitor session, configuring an ACL with a capture keyword, attaching the ACL to the monitor session in Egress direction, removing and re-adding the ACL, sending traffic, and verifying packet configurations. Verifications involve checking hardware hit counts on an interface and packet counts on a mirror destination. This test is triggered by the need to verify the functionality of an object group with a Port type configuration on ACE under specific network conditions. | Span status verification is performed. Ospf verification is performed. Traffic verification is performed. Test case is passed if above verifications are successful.
193 | Span hybrid acl etm v4 tx src bun main dest pwspan rem add members | An Ipv4 ACL with port group and network group is attached to Bundle Main in the Egress direction with ETM (Enhanced Traffic Mirroring) at Compress level 3. The test verifies an object group configured on an ACE, accepting traffic when packets match a specified port number and mirroring it to a destination. This test is triggered by a configuration where no monitor session is attached to Bundle Main in the Egress direction with ETM. | Ospf verification is performed. Span status verification is performed. Traffic verification is performed. Test case is passed if above verifications are successful.
194 | Span hybrid acl etm v4 tx src bun main dest pwspan add new members | An IPv4 ACL with a port group and network group attached to Bundle Main in the egress path, configured for compression level 3, using Enhanced Transparency Mode (ETM). The object group with port type is set on an ACE, which accepts traffic if it hits ports equal to specified numbers and mirrors the packets to their destinations. The test configurations include monitoring sessions, ACLs with capture keywords, attaching ACLs to monitor sessions in the egress direction, sending traffic, and verifying packet counts. This test is triggered by the execution of a test case involving an IPv4 ACL with port groups attached to a bundle in the egress path. | Ospf verification is performed. Span status verification is performed. Traffic verification is performed. Test case is passed if above verifications are successful.
195 | Span hybrid acl etm v4 tx src multiple phy main dest pwspan diff acl | An IPv4 ACL is configured with port groups and network groups attached to a physical switch in the egress path, along with an etm (Enhanced Traffic Monitoring) feature enabled at compression level 3. The test verifies object group configurations on access control entries (ACEs) that filter traffic based on specified port numbers and mirror it to a destination. To accomplish this, the following steps are taken: a monitoring session is configured, an ACL is created with capture keywords, attached to the monitor session in the egress direction, and then used to send traffic. The test verifies hardware hit counts on interfaces and packet counts at the mirrored destination. This test is triggered by none. | Ospf verification is performed. Traffic verification is performed. Span status verification is performed. Test case is passed if above verifications are successful.
196 | Span hybrid acl etm v4 tx src multiple bun sub dest pwspan diff acl | An Ipv4 ACL with port group and network group attachment to a Bundle Sub in the egress path, using Enhanced Transmission Mirroring (ETM) with compression level 3. The testcase verifies object groups configured on an ACE for Port type, allowing traffic acceptance when packets match the specified port number and mirroring to a mirror destination. Configurations include setting up a monitor session, configuring ACLs with capture keywords, attaching the ACL to the monitor session in the egress direction, sending traffic, and verifying packets. This test is triggered by: The packet's source IP address matches the destination IP address of the bundle sub interface. | Ospf verification is performed. Span status verification is performed. Traffic verification is performed. Test case is passed if above verifications are successful.
197 | Span hybrid acl etm v4 src phy main diff rx tx | Ipv4 ACLs with port groups and network groups are attached to the Physical Main in egress with etm and compress level 3 enabled. The test verifies object groups with port types configured on ACEs, accepting traffic when packets match specified port numbers and mirroring to a mirror destination. Configurations include setting up monitor sessions, configuring ACLs with capture keywords, attaching ACLs to monitor sessions in the egress direction, sending traffic, and verifying packet counts. Verifications involve checking hardware hit counts on interfaces and packet counts on mirror destinations. This test is triggered by none. | Ospf verification is performed. Span status verification is performed. Traffic verification is performed. Test case is passed if above verifications are successful.
198 | Span hybrid acl etm v4 tx src phy main pwspan erspan | A Hybrid acl-etm-v4-tx-src-phy-main-pwspan Ipv4 ACL with port group and network group is attached to the Physical Main in Egress with etm and Compress level 3 configured. The testcase verifies an Object group with Port type configured on an ACE, where traffic is accepted when packets match a specified port number and mirrored to a mirror destination. Configurations include setting up monitor sessions, configuring ACLs with capture keywords, attaching them to the monitor session in Egress direction, sending traffic, and verifying packets. Verifications involve checking hardware hit counts on interfaces and packet counts at mirror destinations. This test is triggered by "Traffic flows through the specified port number". | Ospf verification is performed. Span status verification is performed. Traffic verification is performed. Test case is passed if above verifications are successful.
199 | Span hybrid acl etm v4 tx src phy main erspan pwspan | An Ipv4 ACL with port group and network group is attached to a Physical Sub in the Egress with etm and Compress level 3. The testcase verifies an object group with Port type configured on ACE, accepting traffic when packets hit the specified port number and mirroring to a mirror destination. Configurations include configuring monitor session, ACL with capture keyword, attaching ACL to monitor session in the Egress direction, sending traffic, and verifying packet. Verifications involve checking hardware hit count on an interface and packet count on the mirror destination. This test is triggered by the user selecting an option that requires verification of the specified configuration and behavior. | Ospf verification is performed. Span status verification is performed. Traffic verification is performed. Test case is passed if above verifications are successful.
200 | Span hybrid acl etm v4 tx src phy main pwspan rem rollback ms | This test verifies the functionality of an Ipv4 ACL with a port group and network group attached to a Physical Main in egress, utilizing etm and compression level 3. It checks that object groups with port types configured on ACEs accept traffic when packets match specified port numbers and mirror the traffic to a designated destination. The configurations include creating a monitor session, configuring an ACL with capture keyword, attaching the ACL to the monitor session on the egress direction, sending traffic, verifying packet data, and then removing and rolling back the monitor session. The verification process involves checking hardware hit counts on interfaces and packet counts on mirror destinations. This test is triggered by an empty trigger condition (None). | Ospf verification is performed. Span status verification is performed. Traffic verification is performed. Test case is passed if above verifications are successful.
201 | Span hybrid acl etm v4 tx src phy main dest local span rem add etm | Ipv4 ACLs are configured with port groups and network groups attached to a Physical Main device in the egress direction, using Ethernet Traffic Mirroring (ETM) at Compress level 3. The test verifies that object groups with Port type configurations on Access Control Entries (ACEs) accept traffic when packets match the specified port number, mirroring it to a designated destination. The configuration involves setting up a monitor session, attaching an ACL to the monitor session in the egress direction, sending traffic through capture, and verifying packet counts on both the interface and mirror destination. After removing ETM, the hardware hit count on the interface is also verified. This test is triggered by an external event or condition that requires it to be executed. | Ospf verification is performed. Span status verification is performed. Traffic verification is performed. Test case is passed if above verifications are successful.
202 | Span hybrid acl etm v4 tx src phy main local span rspan | The test consists of verifying an object group with port type configured on an ACE, which accepts traffic when packets match the specified port number and mirrors it to a mirror destination. The configuration involves setting up a monitor session, creating an ACL with capture keyword, attaching the ACL to the monitor session in egress direction, sending traffic, verifying packet details, and changing the mirror destination from local span to rspan. To verify the test's success, hardware hit counts on the interface and packet counts on the mirror destination are checked. This test is triggered by none. | Ospf verification is performed. Span status verification is performed. Traffic verification is performed. Test case is passed if above verifications are successful.
203 | Span hybrid acl etm v4 tx src phy main rspan local span | The testcase tests an Ipv4 ACL with port group and network group attached to a Physical Main in Egress with ETM, using Compress level 3. It verifies object groups with Port type configured on ACEs, accepting traffic when packets hit the specified port number and mirroring to a mirror destination. The configuration includes a monitor session, an ACL with capture keyword, attaching the ACL to the monitor session in Egress direction, sending traffic, verifying packets, and changing the mirror destination from RSPAN to local SPAN. Verification involves checking hardware hit count on interface and packet count on mirror destination. This test is triggered by None. | Ospf verification is performed. Span status verification is performed. Traffic verification is performed. Test case is passed if above verifications are successful.
204 | Span hybrid acl etm v4 v6 src phy main tx rx erspan | A test case for a hybrid ACL with ETM (Encapsulated To Match) verifies object group configuration on an ACE (Access Control Entry). The test configures port groups, network groups, and attaches them to the physical main interface in both egress and ingress directions with ETM and compression level 3. It captures traffic using the "capture" keyword in the ACL, mirrors it to a destination using ERSPAN, and verifies that packets are correctly accepted when matching specified ports and mirrored. Hardware hit counts on interfaces and packet counts on mirror destinations are verified. This test is triggered by the need to ensure correct operation of object group configuration with port types on an ACE. | Ospf verification is performed. Span status verification is performed. Traffic verification is performed. Test case is passed if above verifications are successful.
205 | Span hybrid acl etm v4 v6 src bun main rx tx pwspan | An Ipv4 ACL with port group and network group is attached to the Physical Main in both Egress and Ingress directions, utilizing etm and compression level 3. The configuration involves creating a monitor session, configuring an ACL with a capture keyword, attaching the ACL to the monitor session on both ingress and egress paths, sending traffic, verifying packet counts, and mirroring to a destination using pwspan. Hardware hit counts are verified on the interface and packet counts on the mirror destination. This test is triggered by the need to verify object group settings with Port type configured on ACEs for traffic matching specific port numbers and mirroring of packets to their specified destinations. | Ospf verification is performed. Span status verification is performed. Traffic verification is performed. Test case is passed if above verifications are successful.
206 | Span hybrid acl etm v4 v6 src phy sub rx tx pwspan | A test for Ipv4 ACL with port group and network group attachment to a Physical Sub in both Egress and Ingress directions, using Ethernet Tag Matching (etm) compression level 3. The test verifies object groups with Port type configuration on Access Control Entries (ACEs), allowing traffic acceptance when packets match specified port numbers and mirroring the traffic to a mirror destination over pwspan. This test is triggered by an unspecified condition. | Ospf verification is performed. Span status verification is performed. Traffic verification is performed. Test case is passed if above verifications are successful.
207 | Span hybrid acl etm v4 v6 src bun sub rx tx pwspan | An Ipv4 ACL with port group and network group is attached to a Bundle sub in both Egress and Ingress directions using etm with Compress level 3. The testcase verifies an object group configured for Port type on the ACE, accepting traffic that hits specified port numbers and mirroring packets to a destination. Configurations include setting up a monitor session, configuring ACLs with capture keywords, attaching these to the monitor session in both Egress and Ingress directions, sending traffic, and verifying packets. Verifications involve checking hardware hit counts on interfaces and packet counts at the mirror destinations. This test is triggered by a None trigger. | Ospf verification is performed. Span status verification is performed. Traffic verification is performed. Test case is passed if above verifications are successful.
208 | Span hybrid acl etm v4 tx src phy main pwspan process restart | An IPv4 ACL with a port group and network group is attached to the Physical Main in egress with etm and compress level 3 enabled. The configuration includes configuring an object group with a port type ACE, accepting traffic when packets hit the specified port number, and mirroring traffic to a destination. To test this setup, a config monitor session is created, along with an ACL using the capture keyword, which is then attached to the monitor session in egress direction. Traffic is sent, and the verification process involves checking the hardware hit count on an interface and packet count on the mirror destination. This test is triggered by none of the specified conditions. | Ospf verification is performed. Span status verification is performed. Traffic verification is performed. Test case is passed if above verifications are successful.
209 | Span hybrid acl etm v4 tx src phy main pwspan process restart not supported | An IPv4 ACL with port group and network group attachment to a Physical Main in egress, using etm with Compress level 3, is tested for object group configuration with Port type ACE. The traffic acceptance verifies when packets match the specified port number, mirroring to the mirror destination. Configurations include setting up a monitor session, configuring an ACL with a capture keyword, and attaching it to the monitor session in egress direction. Traffic is then sent and packet verification occurs by checking hardware hit count on the interface and packet count on the mirror destination. This test is triggered by attachments of IPv4 ACLs with port groups to Physical Main devices. | Ospf verification is performed. Span status verification is performed. Traffic verification is performed. Test case is passed if above verifications are successful.
210 | Span hybrid acl etm v4 tx src phy main pwspan triggers | Ipv4 ACLs are tested with port groups and network groups attached to a Physical Main in the egress path, using etm compression at level 3. The testcase verifies object group configurations for Port types on ACEs, accepting traffic that matches specified port numbers and mirroring it to the mirror destination. Configurations include setting up monitor sessions, configuring ACLs with capture keywords, attaching them to monitor sessions on the egress path, sending traffic, and verifying packets. Verifications involve checking hardware hit counts on interfaces and packet counts at the mirror destinations. This test is triggered by the absence of any specific conditions. This test function is parameterized using pytest.mark.parametrize to automatically run all combinations of the following parameter values: trigger: "router_reload" and "lc_reload" and "rpfo" | Span hybrid acl etm v4 tx src phy main dest pwspan verification is performed. Test case is passed if above verifications are successful.
211 | Span hybrid acl etm v4 tx src bun main pwspan stress | An Ipv4 ACL with a port group and network group is attached to Bundle Main in Egress mode, using etm with Compress level 3. The testcase verifies an object group with Port type configured on ACE, accepting traffic when packets match the specified port number and mirroring it to a mirror destination. Configurations include setting up a monitor session, configuring an ACL with the capture keyword, attaching the ACL to the monitor session in Egress direction, sending traffic, verifying packet reception, removing and re-adding the ACL. Verifications involve checking hardware hit count on the interface and packet count on the mirror destination. This test is triggered by configuration changes made to the monitor session or attached ACL. This test function is parameterized using pytest.mark.parametrize to automatically run all combinations of the following parameter values: trigger: "pw_flaps" and "add_rem_bun_int" and "add_rem_bun_mem" and "add_rem_ms" and "add_rem_acl_keyword" | Ospf verification is performed. Span status verification is performed. Traffic verification is performed. Test case is passed if above verifications are successful.
212 | Span hybrid acl etm v4 tx src phy main add rem tunnel ip | The testcase tests Ipv6 ACLs with port groups and network groups attached to the Physical Main in Egress with ETM (Enhanced Traffic Mirroring) at a Compress level of 3. It verifies object group configurations with port types on ACEs, accepting traffic that hits specified ports and mirroring packets to their destinations. To configure this scenario, ACLs are created with capture keywords, attached to monitor sessions in the Egress direction, and packet traffic is sent for verification. Verifications include checking hardware hit counts on interfaces and packet counts on mirror destination endpoints. This test is triggered by no specific conditions. | Ospf verification is performed. Span status verification is performed. Traffic verification is performed. Test case is passed if above verifications are successful.
213 | Span hybrid acl etm v4 tx src bun main dest pwspan ping | An IPv4 ACL with a port group and network group is attached to a Physical Bundle in Egress with ETM, and compression level 3 is enabled. The test verifies an object group with a Port type configuration on ACE by accepting traffic when packets hit the specified port number. The configurations include a Port Object group with equal to 1024 port number and Network group, as well as an IPv4 ACL with ACE containing object groups with Compress level 3. The ACL is then attached to a Physical interface in Egress direction and traffic is sent. The test verifies that packets with an equal to port number of 1024 hit the ACE. This test is triggered by a configuration with no specific trigger specified. | Ospf verification is performed. Span status verification is performed. Test case is passed if above verifications are successful.
214 | Span hybrid acl etm v4 tx src multiple phy sub pwspan scale | A hybrid ACL with IP version 4, port group, and network group attached to a physical subinterface in the egress direction with enhanced transparent mode (ETM) compression level 3 is tested. The object group with port type configured on an access control entry (ACE) accepts traffic when packets match the specified port number and mirrors it to a destination. To test this, configure a monitor session, set up ACLs with capture keywords, attach them to the monitor session in the egress direction, send traffic, and verify packet counts. The configurations include setting up ACLs with capture keywords and attaching them to the monitor session, while verifications involve checking hardware hit counts on interfaces and packet counts at mirror destinations. This test is triggered by a specific event or action that is currently not specified. | Ospf verification is performed. Traffic verification is performed. Span status verification is performed. Test case is passed if above verifications are successful.