## Span Local Scale Ap Test Plan
Span Local Scale Ap Test Plan
S. No | Test Case Name | Procedure | Pass/Fail Criteria
1 | Span scale 24 sess dest sep rx tx | To verify traffic with a 24-scale span, configure Layer 2 and Layer 3 physical and bundle main interfaces, as well as their corresponding subinterfaces for receive and transmit traffic. Configure the source interface to be a main interface, the destination receiver interface to be a subinterface, and the destination transmitter interface to also be a subinterface. This test is triggered by none of the listed conditions. | Traffic verification is performed. Span status verification is performed. Test case is passed if above verifications are successful.
2 | Span scale 12 rxtx 6 rx 6 tx | The test verifies 12 sessions with both receive and transmit mirroring, and 6 each with only receive or only transmit mirroring enabled. It checks traffic using Layer 2, Layer 3 physical, bundle main interfaces as sources, and different destination Layer 2 subinterfaces for the receive and transmit traffics. The test involves configuring Layer 2/3 physical/bundle main/sub interfaces and the Span CLI configuration. This test is triggered by specific network conditions or events that are not specified (None). | Traffic verification is performed. Span status verification is performed. Test case is passed if above verifications are successful.
3 | Span scale 24 session legacy | To verify the 24 scale span, traffic is sent to common receiver and transmitter destinations using source interfaces with layers 2 and 3 physical or bundle main interfaces and different layer 2 sub interfaces for receive and transmit traffics. The test involves configuring layer 2 and 3 physical and bundle main and sub interfaces as well as the Span CLI. The configurations and verifications are based on Span, while there are no triggers for this testcase. This test is triggered by the absence of any external events or conditions that could initiate it. | Traffic verification is performed. Span status verification is performed. Test case is passed if above verifications are successful.
4 | Span scale trigger 24 sess dest sep rx tx cscvx91273 cscvx89026 | Traffic verification involves configuring Layer 2 and Layer 3 interfaces, including bundle main and sub-interfaces, as well as source and destination for receive and transmit traffics. The Span CLI is also configured to monitor this traffic. SPAN verifications confirm that the Span configuration is correct. This test is triggered by none. This test function is parameterized using pytest.mark.parametrize to automatically run all combinations of the following parameter values: trigger: "router_reload" and "lc_reload" and "rpfo" | Traffic verification is performed. Span status verification is performed. Test case is passed if above verifications are successful.
5 | Span proc res scale 24 sess dest sep rx tx | This test verifies traffic with source as layer 2 or 3 physical or bundle main interfaces and different destination layer 2 subinterfaces for receive and transmit traffics. Configurations include setting up layer 2/3 physical/bundle main/sub interfaces, while also configuring the span CLI. Verifications involve checking the SPAN configuration. This test is triggered by selecting a test case with no specific trigger action. This test function is parameterized using pytest.mark.parametrize to automatically run all combinations of the following parameter values: proc_res: "span_ea" | Traffic verification is performed. Span status verification is performed. Test case is passed if above verifications are successful.
6 | Span 24 scale unconfig config sep rx tx | The test-case verifies traffic with source as layer 2, layer 3 physical or bundle main interfaces and different destination layer 2 subinterfaces for receive and transmit traffics. It configures the layer 2/layer 3 physical/bundle main/sub interfaces and the span CLI. The configurations include the SPAN setup, while verifications also focus on the SPAN functionality. This test is triggered by no specific event or condition. | Traffic verification is performed. Span status verification is performed. Test case is passed if above verifications are successful.
7 | Span scale 24 sess dest sep rx tx to legacy | The traffic verification for this test-case involves verifying 24 scale span with different conversions of rx/tx destinations to rx or tx only and then to legacy. It verifies traffic with source as l2 / l3 physical / bundle main interfaces and different destination l2 sub interfaces for rx and tx traffics, including configuring l2/l3 physical/bundle main/sub interfaces and the Span CLI. The configurations and verifications are based on Span requirements. This test is triggered by the absence of any specific conditions. | Traffic verification is performed. Span status verification is performed. Test case is passed if above verifications are successful.
8 | Span scale 24 sess sep rx tx to rx only | To verify the 24 scale span, traffic is sent from different source interfaces (including L2 and L3 physical and bundle main interfaces) to various destination subinterfaces for both receive and transmit traffic. This test is triggered by changes in system configuration. | Traffic verification is performed. Span status verification is performed. Test case is passed if above verifications are successful.
9 | Span scale 24 sess legacy to sep rx tx | The test verifies traffic with source as L2, L3, physical, bundle main interfaces and different destination L2 sub interfaces for RX and TX traffics. It configures L2/L3 physical/bundle main/sub interfaces and Span CLI settings. The verification involves checking the Span settings. This test is triggered by the absence of any configurations that would prevent it from running. | Traffic verification is performed. Span status verification is performed. Test case is passed if above verifications are successful.
10 | Span scale 24 sess legacy to rx only | The test verifies traffic with source as L2 or L3 on physical, bundle, or subinterfaces and different destinations for Rx and Tx traffics. It involves configuring L2/L3 interfaces, main/sub interfaces, and the SPAN CLI, then verifying the results of this configuration. The source is typically an L2 or L3 interface, while the destination varies between subinterfaces for Rx and Tx traffics. This test is triggered by a specific condition, but none are specified at present. | Traffic verification is performed. Span status verification is performed. Test case is passed if above verifications are successful.
11 | Span scale 25th session fail cscvx71644 | Traffic with source as l2 / l3 physical / bundle main interfaces and different destination l2 sub interfaces for rx and tx traffics is verified in this test-case. It configures l2/l3 physical/bundle main/sub interfaces, and span CLI configurations are set up accordingly. The verifications include checking the span functionality on all configured interfaces, with no triggers specified. This test is triggered by -None. | Span status verification is performed. Test case is passed if above verifications are successful.
12 | Span scale 24 sess sep rx tx with eoam cscvx92709 | The test verifies traffic with a source interface and different destination interfaces for receive and transmit traffics. It checks the configuration of layer 2, layer 3 physical and bundle main and sub-interfaces, as well as Span CLI. The test case involves configuring these interfaces and verifying the Span settings. This test is triggered by verification of CSCvx92709 on test_span_scale_24_sess_sep_rx_tx_with_eoam. | Traffic verification is performed. Span status verification is performed. Oam discovery interface verification is performed. Test case is passed if above verifications are successful.
13 | Span scale 24 sess sep rx tx with eoam reverse cscvx92709 | The test case verifies traffic with a source of L2/L3 physical or bundle main interfaces and different destination L2 subinterfaces for RX and TX traffics. It configures the L2/L3 physical or bundle main/sub interfaces and sets up the span CLI configuration. The verification process checks the SPAN settings, while the trigger is currently set to none. This test is triggered by the absence of any specified triggers. | Traffic verification is performed. Span status verification is performed. Oam discovery interface verification is performed. Test case is passed if above verifications are successful.
14 | Span scale 12 sess dest sep rx tx | This test verifies traffic with source as L2 or L3, on either a physical interface or a bundle main interface, and different destination L2 sub interfaces for both receive and transmit traffics. Configurations include setting up the L2/L3 physical/bundle main/sub interfaces and configuring the Span CLI, which is used to monitor network traffic. The test then verifies that the Span configuration is correct by checking the Span settings. This test is triggered by a specific event or condition: None. | Span status verification is performed. Traffic verification is performed. Test case is passed if above verifications are successful.
15 | Span scale 6 rxtx 3 rx 3 tx | The test consists of verifying 12 sessions with both receive and transmit mirroring, as well as six sessions each for receive-only and transmit-only mirroring. It also verifies traffic with source interfaces being Layer 2/3 physical or bundle main interfaces and different destination subinterfaces for the receive and transmit traffics. This is done through configurations of Layer 2/Layer 3 physical/bundle main/sub interfaces and span CLI, followed by verifications of SPAN settings. This test is triggered by mirroring on both the receive and transmit sides. | Traffic verification is performed. Span status verification is performed. Test case is passed if above verifications are successful.
16 | Span scale 12 sess legacy | This text-case verifies traffic with source as L2 / L3 physical / bundle main interfaces and different destination L2 subinterfaces for RX and TX traffics, where the source is configured on L2/L3 physical/bundle main interfaces and the destination is a variety of L2 subinterfaces. Configurations include setting up L2/L3 physical/bundle main/sub interfaces and configuring SPAN CLI. The verifications to be performed involve checking SPAN operation. This test is triggered by the lack of any source or destination conditions that would prevent its execution. | Span status verification is performed. Traffic verification is performed. Test case is passed if above verifications are successful.
17 | Span proc res scale 12 sess dest sep rx tx | The test verifies traffic with source as layer 2, layer 3 physical or bundle main interfaces and different destination layer 2 sub-interfaces for receive and transmit traffics. It configures the layer 2/layer 3 physical/bundle main/sub interfaces and span CLI configurations before verifying that the span is set up correctly. This test is triggered by the absence of any other tests in the same session. This test function is parameterized using pytest.mark.parametrize to automatically run all combinations of the following parameter values: proc_res: "span_ea" | Span status verification is performed. Traffic verification is performed. Test case is passed if above verifications are successful.
18 | Span src main sub same port config unconfig | Traffic with source as L2 or L3 physical or bundle main interfaces and different destination L2 subinterfaces for RX and TX traffics is verified. Configurations include attaching the main and sub parts of a main interface to two separate sessions, as well as setting up L2/L3 physical/bundle main/sub interfaces and Span CLI configurations. The test verifies that these settings work properly. This test is triggered by enabling the Span feature in the system configuration. | Span status verification is performed. Traffic verification is performed. Test case is passed if above verifications are successful.
19 | Erspan scale 12 sess | The test case verifies traffic with source as layer 2/layer 3 physical/main and bundle interfaces, and different destination layer 2 sub-interfaces for receive and transmit traffics. Configurations include setting up the layer 2/layer 3 physical/bundle main/sub interfaces and configuring the Span CLI. Verifications focus on checking the Span settings. This test is triggered by none. | Span status verification is performed. Traffic verification is performed. Test case is passed if above verifications are successful.
20 | Mix 6 span 6 erspan sess | This paragraph describes a network test case that verifies traffic flow using a specific configuration of Layer 2 and Layer 3 interfaces, including physical and bundle main/sub interfaces, with the source located on an L2/L3 physical/bundle main interface and different destination L2 sub-interfaces for receive and transmit traffics. The test case involves configuring these interfaces and enabling the Span CLI. This test is triggered by traffic between two endpoints on a network. | Span status verification is performed. Traffic verification is performed. Test case is passed if above verifications are successful.
21 | Span src sub udf | Traffic verification with source as L2 or L3 physical, bundle main interfaces and different destination L2 sub interfaces for RX and TX traffics involves configuring L2/L3 physical/bundle main/sub interfaces and SPAN CLI. Configurations include setting up SPAN. Verifications check that the SPAN is set correctly. This test is triggered by configuring a new network interface or changing an existing one's settings, presumably prompting the need to verify traffic routing. | Span status verification is performed. Traffic verification is performed. Test case is passed if above verifications are successful.
22 | Span with multiple encap dot1q dot1ad | Traffic verification for Layer 2 and Layer 3 interfaces, including bundle main and sub-interfaces, as well as Layer 2 sub-interfaces for receive and transmit traffic, is confirmed when Span (Switched Port Analyzer) configurations are applied to source interface with both dot1q and dot1ad protocols. This test-case verifies traffic with source as l2 / l3 physical / bundle main interfaces and different destination l2 sub interfaces for rx and tx traffics. Configurations include setting up Layer 2/Layer 3 physical/bundle main/sub interfaces, configuring the Span CLI, and SPAN settings. The verification checks the actual span configuration. This test is triggered by the absence of any specific trigger conditions or events. | Span status verification is performed. Test case is passed if above verifications are successful.
23 | Span scale with rewrites on src intf | The test verifies traffic with a source as either Layer 2, Layer 3, physical, or bundle main interfaces and different destination Layer 2 subinterfaces for receive and transmit traffics. It involves configuring Layer 2/3 physical/bundle main/sub interfaces, setting up the Span CLI configuration, and verifying that the Span is correctly configured. This test is triggered by no specific condition being applied. | Span scale 12 sess dest sep rx tx verification is performed. Test case is passed if above verifications are successful.
24 | Span two sep session src main sub | The traffic verification test checks the 12-scale span for different receiver and transmitter destinations. It verifies that traffic flows through L2/L3 physical/bundle main interfaces and various destination L2 sub-interfaces for both receive and transmit traffics. The test assumes that source main and sub interfaces of the same main interface are attached to two separate sessions. Configurations involve setting up L2/L3 physical/bundle main/sub interfaces and Span CLI, while verifications check that the Span function is operational. This test is triggered by the absence of any triggers specified in its configuration. | Span status verification is performed. Traffic verification is performed. Test case is passed if above verifications are successful.
25 | Span trigger scale 12 sess dest sep rx tx | This traffic verification test verifies the operation of an L2/L3 physical or bundle main interface as a source for both Rx and Tx traffic, with different destination L2 sub-interfaces. It configures L2/L3 physical/bundle main/sub interfaces and sets up Span CLI configurations to monitor traffic. The test then checks that Span is working correctly by verifying the monitored traffic. The test scenario is triggered by Router Reload, LC Reload, or RPFO events. This test is triggered by Router Reload, LC Reload, RPFO. This test function is parameterized using pytest.mark.parametrize to automatically run all combinations of the following parameter values: trigger: "router_reload" and "lc_reload" and "rpfo" | Span scale 12 sess dest sep rx tx verification is performed. Span status verification is performed. Test case is passed if above verifications are successful.
26 | Span pw 24 sess dest sep rx tx | The test verifies traffic with source as either layer 2 or 3 physical, bundle, or main interfaces and different destination layer 2 subinterfaces for receive and transmit traffics. It configures the layer 2 and 3 physical and bundle main and subinterfaces as well as the Span CLI configuration, and then uses this to verify that the Span is working correctly. This test is triggered by a system administrator choosing to run it in the testing environment. | Span status verification is performed. Traffic verification is performed. Test case is passed if above verifications are successful.
27 | Span src l2 sub dest sep rx tx main | This test-case verifies traffic with source as L2 sub-interfaces and different destination L2 main interfaces for RX and TX traffics, involving configurations of physical or bundle interfaces at the L2 or L3 layer, setting up a Span CLI configuration, and checking the operation of the span feature. This test is triggered by network events related to spanning tree protocol (STP) configuration changes. | Span status verification is performed. Traffic verification is performed. Test case is passed if above verifications are successful.
28 | Span src l3 sub dest sep rx tx main | The test verifies traffic with a source as L2 sub-interfaces and different destination L2 main interfaces for receive and transmit traffic. It configures both L2 and L3 physical or bundle main and sub interfaces, and sets up the SPAN CLI configuration. The verification process checks the configured SPAN settings. This test is triggered by the absence of any other trigger conditions. | Span status verification is performed. Traffic verification is performed. Test case is passed if above verifications are successful.
29 | Span rx src l2 sub dest l2 main | The test verifies traffic with source as L2 sub-interfaces and different destination L2 main interfaces for receive and transmit traffics. The configuration includes setting up L2/L3 physical/bundle main/sub interfaces, and configuring the SPAN CLI. The verification checks that the SPAN is working correctly. This test is triggered by a manual intervention, with no automated trigger required. | Span status verification is performed. Traffic verification is performed. Test case is passed if above verifications are successful.
30 | Span rx src l3 sub dest l3 main | The test verifies traffic between a source with Layer 2 subinterfaces and different destination Layer 2 main interfaces for both receive and transmit traffic. It involves configuring Layer 2 and 3 physical and bundle main and sub interfaces, as well as the Span CLI. The test consists of verifying Span configurations and traffic. This test is triggered by no specific condition. | Span status verification is performed. Traffic verification is performed. Test case is passed if above verifications are successful.
31 | Span src l2 main and sub dest main | The test case verifies traffic with source as L2 sub-interfaces and different destination L2 main interfaces for both receive and transmit traffics, while configuring the physical or bundle main and sub-interfaces, and setting up a SPAN configuration through the CLI. Configurations include enabling L2/L3 main and sub-interfaces, and configuring the SPAN feature using the command-line interface. The test's verifications involve checking that the SPAN is properly configured and functioning as expected. This test is triggered by a specific set of circumstances in which no conditions are met. | Span status verification is performed. Traffic verification is performed. Test case is passed if above verifications are successful.
32 | Pwspan src l3 sub dest pw | L2/L3 traffic with source as sub interface and different destination as main interface is verified in this test-case, which checks the configuration of physical and bundle main and sub interfaces, as well as Span CLI configurations. The SPAN verification involves verifying the Span functionality itself. This test is triggered by the absence of any specific conditions or events. | Span status verification is performed. Traffic verification is performed. Test case is passed if above verifications are successful.
33 | L2l2 srcbunl2main fordestbunl2main mirrordestbunl2main udp53 24 scale | Traffic with source as L2/L3 physical/bundle main interfaces and different destination L2 subinterfaces for RX and TX traffics is verified in this test-case. The test-case configures L2/L3 physical/bundle main/sub interfaces and sets up the span CLI to verify that the Span configurations are working correctly. This test is triggered by a lack of any trigger condition, implying it should run by default. | Span status verification is performed. Test case is passed if above verifications are successful.
34 | Span source dest l3 phy main rx v4 with acl dscp bitmask 7 mirror session | Traffic with a source and destination of Layer 3 physical interfaces for IPv4 packets in the receive direction with an Access Control List (ACL) enabled on the interface without specifying the ACL keyword, as well as seven mirror sessions, is verified in this test case. The configuration includes the Layer 3 physical main interface set up as both the source and destination, as well as the mirror interfaces, along with a Span Command-Line Interface (CLI), OSPF routing protocol, and IPv4 ACL with DSCP and bitmask configurations. The verifications include traffic on a physical Layer 3 monitor session. This test is triggered by none. | Span status verification is performed. Ospf verification is performed. Test case is passed if above verifications are successful.