## Span Pw Ap Test Plan
Span Pw Ap Test Plan
S. No | Test Case Name | Procedure | Pass/Fail Criteria
1 | Src l3 bun main dest pw rx v4 v6 | The test case verifies that traffic with its source as the L3 main bundle and destination as a PW can be successfully monitored. To achieve this, it configures the L3 bundle main interface, sets up a Span session on the interface using the Span CLI, and enables OSPF routing protocols. The test uses configurations involving PW SPAN, OSPF, and MPLS to monitor traffic with a monitor session enabled on the L3 main bundle. This test is triggered by none of the specified tests. | Span status verification is performed. Traffic verification is performed. Ospf verification is performed. L2vpn xconnect verification is performed. Test case is passed if above verifications are successful.
2 | Src phy main dest pw rx v4 v6 | Traffic with a source of the main interface and a destination of PW for both IPv4 and IPv6 incoming traffic is verified in this test-case. It involves configuring the L3 physical main interface, setting up the SPAN CLI, and enabling OSPF. The configurations include SPAN and OSPF settings. Verification checks that traffic is being monitored on the physical main interface with a monitor session enabled. This test-case is identified by Testcase IDs SPAN_PW_FF_002, SPAN_PW_FF_010, and SPAN_PW_FF_029. This test is triggered by no specific events or conditions. | Span status verification is performed. Traffic verification is performed. Ospf verification is performed. L2vpn xconnect verification is performed. Test case is passed if above verifications are successful.
3 | Src l3 bun main dest pw tx v4 v6 | Traffic verification is performed for IPv4 and IPv6 egress traffic with a source of L3 main bundle and a destination of PW. The configuration includes setting up the L3 main interface, enabling Span, configuring OSPF, and entering SPAN CLI commands. The verification process involves checking traffic on the physical L3 main bundle when a monitor session is activated. This test-case has an ID of SPAN_PW_FF_005, SPAN_PW_FF_010, or SPAN_PW_FF_029. This test is triggered by no specific event. | Span status verification is performed. Traffic verification is performed. Ospf verification is performed. L2vpn xconnect verification is performed. Test case is passed if above verifications are successful.
4 | Src phy main dest pw tx v4 v6 | The test-case verifies IPv4 and IPv6 egress traffic with the source as Layer 3 physical and the destination as a Pseudowire (PW). It involves configuring a main interface, setting up SPAN and OSPF, and then monitoring traffic on the physical bundle while a session is active. The configurations include SPAN and OSPF settings, and verifications are based on successful traffic flow through the monitor session with the main interface. This test is triggered by configuration changes that require no specific actions or inputs. | Span status verification is performed. Traffic verification is performed. Ospf verification is performed. L2vpn xconnect verification is performed. Test case is passed if above verifications are successful.
5 | Src l3 bun sub dest pw rx v4 v6 | The test verifies traffic with source as an L3 bundle subinterface and destination as a PW for both IPv4 and IPv6 ingress traffic. To achieve this, the following configurations are set up: an L3 bundle subinterface is configured, a Span CLI configuration is put in place, and OSPF is configured. The verification process includes checking traffic with a monitor session on the physical L3 bundle subinterface. This test is triggered by none. | Span status verification is performed. Traffic verification is performed. Ospf verification is performed. L2vpn xconnect verification is performed. Test case is passed if above verifications are successful.
6 | Src phy sub dest pw rx v4 v6 | Traffic verification for both IPv4 and IPv6 ingress flows requires configuring the physical sub interface as the source and the destination as a pseudowire (PW). The test case involves setting up a physical sub interface, configuring the Span CLI, and configuring OSPF routing. Configurations include enabling SPAN and OSPF protocols. Verification is done by checking traffic with a monitor session on the physical L3 sub interface. Testcases SPAN_PW_FF_006, SPAN_PW_FF_010, and SPAN_PW_FF_029 are affected by this setup. This test is triggered when no specific condition is met. | Span status verification is performed. Traffic verification is performed. Ospf verification is performed. L2vpn xconnect verification is performed. Test case is passed if above verifications are successful.
7 | Src l3 bun sub dest pw tx v4 v6 | To verify span traffic for IPv4 and IPv6 egress traffic, the source interface must be an L3 main bundle subinterface and the destination must be a PW. The configurations required include configuring the L3 bundle subinterface, enabling SPAN using the CLI, and setting up OSPF routing. To ensure that this test case is triggered correctly, there are no specific requirements or prerequisites to meet. | Span status verification is performed. Traffic verification is performed. Ospf verification is performed. L2vpn xconnect verification is performed. Test case is passed if above verifications are successful.
8 | Src phy sub dest pw tx v4 v6 | To verify span traffic for both IPv4 and IPv6 egress traffic with source as L3 physical sub and destination as PW, the configurations include setting up an L3 physical sub interface, configuring a monitor session using the Span CLI, and configuring OSPF routing. The verifications involve checking that traffic is being monitored on the physical L3 subinterface with a monitor session in place. This test-case ID matches SPAN_PW_FF_008, SPAN_PW_FF_010, or SPAN_PW_FF_029. This test is triggered by: No triggering conditions apply. | Span status verification is performed. Traffic verification is performed. Ospf verification is performed. L2vpn xconnect verification is performed. Test case is passed if above verifications are successful.
9 | Src phy main dest pw different streams rx | Ingress traffic mirroring over pseudowire (PW) sending TCP, UDP, ICMP, MULTICAST, FTP, ARP, MPLS and IPv4 Fragmented traffic is verified in this testcase. The configuration involves SPAN and OSPF, while the verification process ensures that different streams of traffic are properly mirrored to the PW. This test is triggered by the absence of any specific triggering conditions. | Ospf verification is performed. Span status verification is performed. Traffic verification is performed. L2vpn xconnect verification is performed. Test case is passed if above verifications are successful.
10 | Src phy main dest pw different streams tx | Egress traffic mirroring over a pseudowire (PW) sends TCP, UDP, ICMP, MULTICAST, FTP, ARP, MPLS, and IPv4 Fragmented traffic for verification. The configuration involves SPAN and OSPF protocols. Verification checks include ensuring that traffic is properly mirrored to the PW with different streams. This test is triggered by the absence of any specific conditions. | Ospf verification is performed. Span status verification is performed. Traffic verification is performed. L2vpn xconnect verification is performed. Test case is passed if above verifications are successful.
11 | Pw span qos | To test Quality of Service (QOS) and Spanning Port (SPAN) over Point-to-Point Protocol (PW), attempt to configure QOS and verify its behavior with SPAN over PW. For incoming packets, the Quality of Service settings are applied before mirroring occurs. Conversely, for outgoing packets, the mirroring takes place after the Quality of Service settings have been applied. The test procedures involve configuring both SPAN and QOS, then verifying that the configuration is correctly implemented. This test is triggered by the need to configure and verify the interaction between QOS and SPAN over PW. | Span status verification is performed. Traffic verification is performed. Show policy map interface verification is performed. L2vpn xconnect verification is performed. For ingress, packets are mirrored before QOS. For egress,packets are mirrored after QOS verification is performed. Test case is passed if above verifications are successful.
12 | Pw span acl v4 v6 rx | The test verifies the behavior of Span over PW with an Access Control List (ACL) configured on the main interface in the ingress direction. To accomplish this, it configures a Layer 3 bundle on the main interface, sets up Span via CLI, and enables OSPF. The necessary configurations include PW Span, OSPF, and ACL. During verification, packets are mirrored before they encounter the ACL for ingress traffic, and Span continues to mirror all traffic, including regular traffic that is dropped by the ACL. This test is triggered by no specific events. | Interface state verification is performed. Span status verification is performed. Traffic verification is performed. Ospf verification is performed. Test case is passed if above verifications are successful.
13 | Span pw fi 001 | When a VPWS PW redundancy situation arises with SPAN over PW, this test case is triggered by a scenario in which the primary and backup pseudowires are configured. In such an event, if there's an issue with the primary pseudowire or the adjacency on the remote provider edge router, the other router should promptly activate the backup pseudowire. The test procedure involves configuring a layer 2 bundle sub-interface for SPAN. This test is triggered by a scenario in which the primary and backup pseudowires are configured and one of them encounters an issue with the primary pseudowire or the adjacency on the remote provider edge router. | Span status verification is performed. Traffic verification is performed. L2vpn xconnect verification is performed. SPAN over PW - with VPWS PW Redundancy verification is performed. Test case is passed if above verifications are successful.
14 | Span pw fi 001 9k | The test verifies that a Spanning Tree Protocol (SPAN) instance can be configured over a protected working path (PW), specifically in a scenario where there are multiple paths available due to VPWS PW redundancy. The setup involves configuring both primary and backup PWs, with the expectation that if an issue arises with the primary PW or the access control (AC) on the remote provider edge (PE) device, the secondary router should quickly activate the backup PW. To achieve this, the test configures a layer 2 bundle subinterface for SPAN. This test is triggered by a failure of the AC on the remote PE. | Span status verification is performed. Traffic verification is performed. L2vpn xconnect verification is performed. SPAN over PW - with VPWS PW Redundancy verification is performed. Test case is passed if above verifications are successful.
15 | Span pw fi 002 | SPAN is verified over a point-to-point link with Netflow v9 enabled. To configure the test, enable both SPAN and Netflow on the network device, then verify that SPAN is functioning correctly. This test is triggered by verifying that Netflow v9 is configured to work in conjunction with SPAN. | Traffic verification is performed. Span status verification is performed. L2vpn xconnect verification is performed. Flow monitor name cache format record location verification is performed. SPAN over PW - with Netflow v9 configured verification is performed. Test case is passed if above verifications are successful.
16 | Span pw fi 003 | The configuration includes both SPAN and IPFIX. To verify the functionality of SPAN over Power over Ethernet (PoE) with IPFIX enabled, follow these test procedures: configure SPAN and IPFIX, then verify that SPAN is functioning as expected. This test is triggered by the configuration of a network with SPAN and IPFIX settings in place. | Traffic verification is performed. Span status verification is performed. L2vpn xconnect verification is performed. Flow monitor name cache format record location verification is performed. Verifing SPAN over PW with IPFIX configured verification is performed. Test case is passed if above verifications are successful.
17 | Span pw fi 004 | To verify that SPAN works over a packet wire (PW) network, we move the source port to different span sessions and check if everything functions as expected. This test is triggered by verifying that the configuration includes a GRE tunnel and supports SPAN functionality. | Span status verification is performed. Traffic verification is performed. SPAN monitor session verification is performed. Traffic Mirroring verification is performed. Test case is passed if above verifications are successful.
18 | Span pw fi 005 | The system's password span is verified when it has a Common Feature Module (CFM) configured. The test procedure involves checking that the CFM and layer 2 subinterfaces are properly set up. This test is triggered by the presence of cfm configured on the system. (Trigger sentence, as requested) Note: I made some minor adjustments to word order and phrase structure for clarity and readability. | Span status verification is performed. Traffic verification is performed. L2vpn xconnect verification is performed. Cfm peer meps verification is performed. with cfm configured on the system verification is performed. Test case is passed if above verifications are successful.
19 | Span pw fi 005 9k | The system's password strength is verified in conjunction with Configurable Firewall Modules (CFM) being enabled. The test procedure involves configuring a network environment with CFM and Layer 2 subinterfaces, then attempting to verify the password strength while CFM is active. This test is triggered by enabling CFMD and L2 subinterfaces on the system. | Span status verification is performed. Traffic verification is performed. L2vpn xconnect verification is performed. Cfm peer meps verification is performed. with cfm configured on the system verification is performed. Test case is passed if above verifications are successful.
20 | Span pw ha 001 | The test procedure involves switching over to remote probe (RP) switchcover and verifying the Span port over a physical wire. This test is triggered by the need to validate that Remote Probe (RP) Functionality with Span Over Physical Wire (PW). The procedures include testing for RPFO, or Remote Probe Fiber Optic, functionality as well as SPAN verification, which requires specific configuration settings in place. | Span status verification is performed. RP swithcover and verify SPAN over PW verification is performed. Test case is passed if above verifications are successful.
21 | Span pw ha 007 | To test Span over point-to-point protocol (Pw) with a remote peer, the following steps should be taken. First, reload the peer router and then verify that the Span configuration is functioning as expected. This test is triggered by a reload of the peer router. | Interface state verification is performed. Span status verification is performed. Traffic verification is performed. Ospf verification is performed. L2vpn xconnect verification is performed. SPAN Traffic after remote peer reload verification is performed. Test case is passed if above verifications are successful.
22 | Span pw gre traffic | To verify that Span works correctly when there's traffic going through a GRE tunnel, first set up the GRE tunnel and Span configurations. This test is triggered by the presence of traffic crossing a GRE tunnel. | Span status verification is performed. Traffic verification is performed. SPAN over PW after commit replace and rollback configs verification is performed. Test case is passed if above verifications are successful.
23 | Span pw ha 013 | This testcase verifies SPAN by changing the core from PW to GRE tunnel and vice versa a number of times. The configuration includes PW-SPAN, as well as ERSPAN. This test is triggered by changing the core from PW to GRE tunnel and vice versa a number of times. | Span status verification is performed. Traffic verification is performed. Traffic mirroring happening over PW verification is performed. Test case is passed if above verifications are successful.
24 | Span pw stress 001 | To test the configuration, you need to repeatedly shut and unshut the member link a certain number of times while verifying each time. This test is triggered by the procedures for configuring and testing a PW (Packet Switched Network) SPAN (Switched Port Analyzer), which includes shutting and unshutting bundle members and performing traffic verification. The configuration itself involves setting up a PW SPAN, OSPF (Open Shortest Path First), and MPLS (Multiprotocol Label Switching). | Ospf verification is performed. Span status verification is performed. Traffic verification is performed. L2vpn xconnect verification is performed. shut/unshut member link number of times and verify Traffic has to be mirrored to the PW properly verification is performed. Test case is passed if above verifications are successful.
25 | Span pw stress 002 | To test the system, you repeatedly add and remove a member link while verifying its status. The test involves configuring Protocol Wrappers (PW) for SPAN (Service Provider Backbone Tunneling), bundle members adding or removing, and traffic verification. This is triggered by configuration changes involving PW SPAN, OSPF (Open Shortest Path First), and MPLS (Multiprotocol Label Switching). | Span status verification is performed. Traffic verification is performed. Ospf verification is performed. L2vpn xconnect verification is performed. Add/remove member link number of times and verify Traffic has to be mirrored to the PW properly verification is performed. Test case is passed if above verifications are successful.
26 | Span pw stress 003 | To test the Physical Link feature, the user must repeatedly shut and unshut a physical link to ensure it operates correctly. This requires verifying that the traffic is being successfully sent and received during each operation. The Test Procedures for this feature are as follows: configure the PW (Provider-Wide Area Network) SPAN (Switched Port Analyzer), physically shut and unshut the link, then verify the traffic flow. This test is triggered by a configuration setting of the PW SPAN. | Span status verification is performed. Traffic verification is performed. Ospf verification is performed. shut/unshut physical link number of times and verify Traffic has to be mirrored to the PW properly verification is performed. Test case is passed if above verifications are successful.
27 | Span pw stress 004 | The test involves adding and removing a physical link multiple times to verify the packet span. The procedures include adding and removing physical links, verifying that traffic is flowing correctly each time, and configuring the system for packet spanning (SPAN). This test is triggered by repeatedly adding and removing a physical link while monitoring the corresponding changes in packet span. | Span status verification is performed. Traffic verification is performed. Ospf verification is performed. SPAN Traffic after adding/removing physical link number of time verification is performed. Test case is passed if above verifications are successful.
28 | Span pw scale 001 | The purpose of this test is to verify that Span over PW works correctly when using a full-scale monitor session with supported static routes and a Point-to-Point (PW) Switched Port Analyzer (SPAN). This test is triggered by the configuration of PW SPAN with static routes. | Traffic verification is performed. Monitor session status verification is performed. L2vpn xconnect verification is performed. Span status verification is performed. Traffic with full scale monitor sessions verification is performed. Test case is passed if above verifications are successful.
29 | Span pw scale 001 9k | To verify Span over Point-to-Point (PW) with supported full-scale monitor sessions, the test procedure involves configuring a scaled Multi-Site (MS) setup and verifying the Span configuration. The configuration includes setting up PW Span and static routes. This test is triggered by the need to validate the operation of Span over PW in large-scale network environments. | Traffic verification is performed. L2vpn xconnect verification is performed. Monitor session status verification is performed. Span status verification is performed. Traffic with full scale monitor sessions verification is performed. Test case is passed if above verifications are successful.
30 | Span pw ha 006 | The test involves verifying Span (SPAN) over Port Mirroring with Port Extension (PW), including the configuration for commit, replace, and rollback. The test procedures include committing replace, then verifying Span in the configuration. This test is triggered by a commit of new configs that have replaced old ones but are set to be rolled back. | Span status verification is performed. L2vpn xconnect verification is performed. SPAN over PW after commit replace and rollback configs verification is performed. Test case is passed if above verifications are successful.
31 | Rxtxpwspan l2 l2 phybunmain bidirmirror | The test configures rxtx PWSPAN on L2 PhyMain and BunMain Src interfaces with bidirectional mirroring to verify PW SPAN status and mirror on L2 Main interfaces. The configuration includes PW SPAN on L2 PhyMan L2 BunMain with bidir mirroring, while the verifications check for separate RxTx PWSPAN status with L2 Main Src interfaces, a mirrored traffic stream at tgen for PWSPAN in specified direction, mirrored stream stats at the separate PWSPAN dest interface, and non-mirroring of unspecified span directions. This test is triggered by a lack of any specific trigger condition. | Traffic verification is performed. Span status verification is performed. Test case is passed if above verifications are successful.
32 | Rxtxpwspan l3 phybun mainsub bidirmirror v4 v6 | The test "test_RxTxPWspan_L3_PhyBun_MainSub_BidirMirror_v4_v6" verifies that a Physical Main and Sub and BUN Main and Sub interface with bidirectional mirroring can handle IPv4 and IPv6 traffic using separate RX and TX PW destinations on L3 interfaces. The configuration includes setting the PW SPAN source interface, while verification checks include monitoring sessions on L3 interfaces, mirrored traffic streams at the tgen for Rx and Tx Mirroring, and mirrored traffic interface stats at the Rx and Tx PW end points. This test is triggered by None. This test function is parameterized using pytest.mark.parametrize to automatically run all combinations of the following parameter values: interface_type: "BunMain" and "BunSub" and "PhyMain" and "PhySub" | Span status verification is performed. Traffic verification is performed. Test case is passed if above verifications are successful.
33 | Rxtxpwspan l3 phybun mainsub rxonly v4 v6 | This paragraph describes a test case that verifies the mirroring of IPv4 and IPv6 traffic on Layer 3 interfaces with physical main, physical sub, bundle main, or bundle sub types, where only the receive end is mirrored. The test checks for mirrored traffic streams at the tester's end, interface statistics, and ensures that traffic is not mirrored in the opposite direction. Configurations include setting a PW SPAN source interface to monitor Layer 3 interfaces. This test case is triggered by no specific conditions. This test function is parameterized using pytest.mark.parametrize to automatically run all combinations of the following parameter values: interface_type: "BunMain" and "BunSub" and "PhyMain" and "PhySub" | Span status verification is performed. Traffic verification is performed. Test case is passed if above verifications are successful.
34 | Rxtxpwspan l3 phybun mainsub txonly v4 v6 | The test case verifies mirroring with a Layer 3 source interface and separate destination interfaces for receiving and transmitting packets, which are used to monitor network traffic. Configurations include setting the PW SPAN source interface, while verifications involve checking for mirrored traffic streams at the tester's endpoint and verifying that the flow of traffic is only mirrored in the specified direction. This test function is parameterized using pytest.mark.parametrize to automatically run all combinations of the following parameter values: interface_type: "BunMain" and "BunSub" and "PhyMain" and "PhySub" | Span status verification is performed. Traffic verification is performed. Test case is passed if above verifications are successful.
35 | Rxtxpwspan l2 l2 phybunsub rxonly txonly | The test verifies SPAN over PW for L2 BUM traffic with a L2 bundle and physical subsource interface, where separate rx/tx pw span destinations are used for the Tx-only and Rx-only configurations. The verifications include checking that traffic with a monitor session on the physical L2 sub bundle is not mirrored in the unspecified direction. This test is triggered by the absence of any specific trigger conditions. This test function is parameterized using pytest.mark.parametrize to automatically run all combinations of the following parameter values: traffic_type: "unicast" and "multicast" and "broadcast" | Span status verification is performed. Traffic verification is performed. Test case is passed if above verifications are successful.
36 | Erspan pwspan swap on l3 phy main v4 v6 | The test verifies traffic with a source as Layer 3 PhyMain and ERSPAN, as well as Separate Rx-Tx PW SPAN configurations, involving both GRE Tunnel and ERSPAN setups. To verify this, check the status of PW SPAN and ERSPAN before and after swapping the span session on the source interface from PW SPAN to ERSPAN and vice versa. The test also involves verifying traffic with a monitor session on L3 PhyMain, mirrored traffic streams at the TGEN for ERSPAN and PW SPAN, and mirrored stream statistics at the PW SPAN Rx-Tx destination interfaces. This test is triggered by swapping the span session on the source interface from PW SPAN to ERSPAN and vice versa. | Span status verification is performed. Traffic verification is performed. Test case is passed if above verifications are successful.
37 | Localspan pwspan swap on l3 bun main v4 v6 | The test verifies traffic with a source as L3 BunMain and ERSPAN, along with separate receive and transmit packets using PW SPAN. It involves swapping the span session type on the source interface between PW SPAN and LocalSPAN, then verifying the status of both configurations before and after the change, as well as the mirrored traffic streams at test generation and packet analyzer interfaces. This test is triggered by: Swap the span session on the source interface from PW SPAN to Local SPAN, and vice versa. | Span status verification is performed. Traffic verification is performed. Test case is passed if above verifications are successful.
38 | Rxtxpwspan bidirpwspan swap on l3 main v4 v6 | Here is a test-case that verifies traffic with source as l3 Phy and Bundle Main interfaces using PW SPAN configurations with single and separate RxTx destinations. The configuration includes PW SPAN with a single destination and the verification checks for both types of PW SPAN status, traffic on the monitor session, and mirrored stream statistics at the destination interface. To trigger this test-case, swap the span session on the source interface from an Rx-Tx PW SPAN to a single-destination PW SPAN and vice versa. | Span status verification is performed. Traffic verification is performed. Test case is passed if above verifications are successful.
39 | Separate rxtx pwspan l3 global remove rollback on l3 sub | The test case verifies the status and mirror functionality of PW SPAN after globally removing it and rolling back. It involves configuring PW SPAN on L3 Physical Sub-interface (PhySub) and Bunch-Sub interface (BunSub) source interfaces, then checking that separate RxTx PWSPAN statuses are as expected before and after triggering a global removal and rollback. Additionally, verifications include ensuring that PhySub has Tx-only PWSPAN and BunSub has Rx-only PWSPAN, mirrored traffic streams at the Traffic Generator (tgen), and correct statistics on the separated PWSPAN destination interface. This test is triggered by globally removing RxTx PWSPAN and rolling back. | Span status verification is performed. Traffic verification is performed. Test case is passed if above verifications are successful.
40 | Rxtxpwspan bidirpwspan swap under l2vpn | Configure PWSPAN on L3PhyMain and L3BunMain Src interface, changing the PWSPAN dest from Separate RxTx to Single PW destination and then rolling back the change. This test verifies PW SPAN status and mirror after the change and rollback. The configurations include PW SPAN on PhyMain and BunMain source interfaces, as well as the destination type under PWSPAN. The verifications cover Separate RxTx PWSPAN status before and after the trigger, mirrored traffic streams at tgen for PWSPAN, and mirrored stream stats at the separate PWSPAN dest interface. This test is triggered by changing PWSPAN's separate RxTx PW destination to single PW destination and vice versa. | Traffic verification is performed. Span status verification is performed. Test case is passed if above verifications are successful.
41 | Swap rxtx pwspan direction under l2vpn | To verify that the PW SPAN status and mirror are functioning correctly after swapping the RX and TX PW destinations for a tx-only PW SPAN on an L3 PhySub interface and a rx-only PW SPAN on an L3 BunSub interface, configure PW SPAN with tx-only on the PhySub source interface and rx-only on the BunSub source interface, swap the destinations under PW SPAN, and then rollback. The test verifies that the RX TX PW SPAN status is correct before and after triggering the swap, that the destinations are swapped as expected, and that traffic is mirrored only for specified directions. This test is triggered by SWAP PWSPAN separate RxTx PW destinations and rollback. | Span status verification is performed. Traffic verification is performed. Test case is passed if above verifications are successful.
42 | Rxtxpwspan l2 l3 bvi txdnsspanfilter | The test case configures rxtx PWSPAN on L2 PhyMain and BunMain Src interfaces with bidirectional mirroring, verifying the PW SPAN status and mirror on L2 Main interfaces. The configurations include PW SPAN on L2 PhyMan and L2 BunMain with bidirectional mirroring. Verifications involve checking the separate RxTx PWSPAN status with L2 Main Src interfaces, mirrored traffic stream at tgen for PWSPAN only in specified direction, mirrored stream stats at the separate PWSPAN dest interface, and non-mirroring of unspecified span directions. This test is triggered by no specific event or condition being identified. | Span status verification is performed. Traffic verification is performed. Test case is passed if above verifications are successful.
43 | Rxtxpwspan l2 l2 rxdnsspanfilter | The test for verifying SPAN over PW for L2 BUM traffic involves a configuration of L2 bundle and Phy sub source interface with separate rx/tx pw span destinations, including both Tx-only and Rx-only PWSPAN on L2 Sub interfaces. The verifications include sending traffic with a monitor session on the physical L2 sub bundle and ensuring that the traffic is not mirrored in the unspecified direction. This test is triggered by verifying that there are no configured triggers. | Traffic verification is performed. Span status verification is performed. Test case is passed if above verifications are successful.
44 | Pw span qos egress | The test for configuring egress QoS policy on a Span source interface and verifying the Span involves configurations of both SPAN and QOS, as well as verifications that include SPAN, L2VPN, and traffic with an egress QOS policy. There are no specific triggers for this test. This test is triggered by any network event affecting the configuration or traffic on the egress interface, such as changes to the QoS policy or network topology issues. | Span status verification is performed. Traffic verification is performed. Show policy map interface verification is performed. Test case is passed if above verifications are successful.
45 | Pw span qos ingress | The test for configuring ingress QoS policies on the source interface of a SPAN and verifying the resulting configurations involves setting up SPAN and QoS parameters, as well as L2VPN and traffic settings. The verification checks include SPAN functionality, Layer 2 VPN operations, and the presence of traffic with an applied ingress QOS policy. This test is triggered by any change in the configuration of the device. | Span status verification is performed. Traffic verification is performed. Show policy map interface verification is performed. Test case is passed if above verifications are successful.
46 | Pw span acl v4 v6 separate rx | Traffic mirroring over Provider WAN (PW) with receive (Rx) Span Access Control List (ACL) enabled on a Layer 3 interface is verified in this test. The testcase configures an ACL on the ingress direction and verifies its behavior with SPAN over PW, including configurations for PW SPAN and ACL, and verifications of SPAN, L2VPN, and traffic with ingress ACL. | Interface state verification is performed. Span status verification is performed. Traffic verification is performed. Test case is passed if above verifications are successful.
47 | Pw span acl v4 v6 separate tx | This test case verifies the transmission of traffic mirroring over a pseudowire (PW) when the transmit Span ACL is enabled on an L3 interface, specifically on switch J2. To achieve this, it configures an access control list (ACL) in the egress direction and checks its behavior with SPAN over PW. The test configurations include setting up PW SPAN and ACLs, while the verifications involve checking SPAN, L2VPN, and traffic passing through the egress ACL. | Span status verification is performed. Traffic verification is performed. Test case is passed if above verifications are successful.
48 | Src l2 phy dest pw separate rx tx process restart | This test case verifies traffic with source as a Layer 2 bundle and destination as separate receive and transmit packet wire (PW) before and after the process restart for span_ea, span_ma, and span_mgr configurations on a physical interface. The test involves configuring an L2 bundle main interface and setting up a monitor session on the physical L2 main bundle with trigger process restart. To conduct this test, the system must be restarted due to changes made to the span_ea, span_ma, and span_mgr processes. | Traffic verification is performed. Span status verification is performed. Test case is passed if above verifications are successful.
49 | Src l2 phy dest pw separate rx tx with triggers | The test case verifies traffic with a source as an L2 bundle and a destination as separate RX/TX PW before and after triggers are activated. It involves configuring the L2 bundle main interface and enabling span CLI for monitoring. The configurations include SPAN settings, while verifications involve checking traffic with a monitor session on physical L2 main bundles. Triggers include reloads, lc_oir, rpfo, and commit_replace_rollback. This test is triggered by reload,lc_oir,rpfo,commit_replace_rollback. This test function is parameterized using pytest.mark.parametrize to automatically run all combinations of the following parameter values: trigger: "reload" and "lc_oir" and "rpfo" and "commit_replace_rollback" | Traffic verification is performed. Span status verification is performed. Test case is passed if above verifications are successful.