## Vrrp Scale Ap Test Plan
Vrrp Scale Ap Test Plan
S. No | Test Case Name | Procedure | Pass/Fail Criteria
1 | Vrrp scale phy subintf ipv4 | The test case "test_vrrp_scale_phy_subintf_ipv4" verifies that VRRP sessions are functioning correctly for physical sub-interfaces, particularly in regards to the configuration of primary and secondary addresses. The tests check that when configuring a bridge domain, all VRRP sessions are up, and that it is not possible to assign the same primary and secondary Virtual IP (VIP) addresses. This test case examines the following configurations and verifications: the state of the bridge domain, whether all VRRP sessions are active for physical sub-interfaces, and whether the primary and secondary VIP addresses can be different. | L2vpn bridge domain summary verification is performed. Vrrp interface details verification is performed. Vrrp details verification is performed. Traffic verification is performed. Test case is passed if above verifications are successful.
2 | Vrrp cscvw94704 | This paragraph and the trigger sentence should be rewritten as follows: The vrrp_CSCvw94704 Verify test-case verifies the bridge-domain state and VRRP detail. Configurations include a VRRP configuration, and verifications involve checking for bridge-domain and VRRP sessions. This test is triggered by no specific event or condition. | L2vpn bridge domain summary verification is performed. Vrrp details verification is performed. Test case is passed if above verifications are successful.
3 | Vrrp scale bundle subintf ipv4 | This text-case verifies that a bridge domain is properly set and all VRRP sessions are operational on a bundle sub-interface, especially when the interface has IPv4 configured. The test is triggered by the absence of any configurations or verifications specified in the test case. | L2vpn bridge domain summary verification is performed. Vrrp interface details verification is performed. Vrrp details verification is performed. Traffic verification is performed. Test case is passed if above verifications are successful.
4 | Vrrp scale bvi phy ipv4 | The test case verifies bridge domain and VRRP (Virtual Router Redundancy Protocol) sessions for BVI PHY IPv4 configurations, including a VRRP configuration. Verifications are performed on the bridge domain and VRRP sessions for BVI PHY v4. This test is triggered by no specific event or condition. | L2vpn bridge domain summary verification is performed. Vrrp interface details verification is performed. Traffic verification is performed. Test case is passed if above verifications are successful.
5 | Vrrp scale bvi bundle ipv4 | The test case verifies VRRP sessions for a BVI bundle with IPv4, including configurations and verifications specific to bridge domains and VRRP settings. This test is triggered by the absence of any configuration or triggers specified in the test case details. | L2vpn bridge domain summary verification is performed. Vrrp interface details verification is performed. Traffic verification is performed. Test case is passed if above verifications are successful.
6 | Vrrp scale phy subintf ipv6 | The test-case verifies VRRP sessions for physical subnet interface IPv6 and bridge domain configurations. This test is triggered by the absence of any specific trigger conditions. | L2vpn bridge domain summary verification is performed. Vrrp interface details verification is performed. Traffic verification is performed. Test case is passed if above verifications are successful.
7 | Vrrp scale bundle subintf ipv6 | This paragraph describes a test case that verifies Virtual Router Redundancy Protocol (VRRP) sessions for a bundle sub-interface on IPv6 networks. The configuration involves VRRP settings, while the verification checks for successful VRRP sessions and bridge-domain establishment. The test is triggered by no specific conditions. | L2vpn bridge domain summary verification is performed. Vrrp interface details verification is performed. Traffic verification is performed. Test case is passed if above verifications are successful.
8 | Vrrp scale bvi phy ipv6 | The test-case verifies a VRRP session for BVI PHY v6, specifically involving the configuration and verification of bridge domains. The configurations include setting up a VRRP configuration, while the verifications involve checking the VRRP sessions and bridge domains. This test is triggered by no specific event or condition. | L2vpn bridge domain summary verification is performed. Vrrp interface details verification is performed. Traffic verification is performed. Test case is passed if above verifications are successful.
9 | Vrrp scale bvi bundle ipv6 | This paragraph and the trigger sentence are: The test case verifies that all VRRP sessions are up with an IPv6 address in a BVI sub-interface with bundle sub-interfaces in an L2VPN configuration. The configurations involved include vrrp settings, while verifications focus on the state of VRRP sessions and bridge-domain connections. This test is triggered by none. | L2vpn bridge domain summary verification is performed. Vrrp interface details verification is performed. Traffic verification is performed. Test case is passed if above verifications are successful.
10 | Vrrp scale mix phy subintf | The test-case verifies if all the VRRP sessions are up with a mixed scale of IPv4 and IPv6 on Physical sub-Interface configurations, checking for VRRP sessions and bridge-domain verifications. Configurations include vrrp config. Triggers: None. This test is triggered by no specific event or condition. | L2vpn bridge domain summary verification is performed. Vrrp interface details verification is performed. Traffic verification is performed. Test case is passed if above verifications are successful.
11 | Vrrp scale mix bundle subintf | The test case verifies that all VRRP sessions are up and running with a mixed scale of IPv4 and IPv6 on bundle sub-Interface configurations, including verification of VRRP sessions and bridge domain settings. This test is triggered when no specific triggers are specified. | L2vpn bridge domain summary verification is performed. Vrrp interface details verification is performed. Traffic verification is performed. Test case is passed if above verifications are successful.
12 | Vrrp scale bvi phy mix | The test case verifies that all VRRP sessions are up with a mixed scale of IPv4 and IPv6 on the BVI sub-interface, using the following configurations: VRRP config. The verification process checks for VRRP sessions and bridge-domain. This test is triggered by no specific event. | L2vpn bridge domain summary verification is performed. Vrrp interface details verification is performed. Traffic verification is performed. Test case is passed if above verifications are successful.
13 | Vrrp scale bvi bundle mix | The test case verifies that all vrrp sessions are up with a mixed scale of v4 and v6 on physical sub-interfaces. The test configuration includes vrrp settings, and the verification steps include checking vrrp sessions and bridge domain configurations. This test is triggered by None. | L2vpn bridge domain summary verification is performed. Vrrp interface details verification is performed. Traffic verification is performed. Test case is passed if above verifications are successful.
14 | Vrrp scale authentication | The test case verifies that VRRP sessions are down when using incorrect authentication, and then checks if they come back up after providing the correct authentication. The configurations include a VRRP setup with wrong authentication credentials and another setup with correct authentication. During the verification process, both VRRP sessions and bridge domain information are checked. This test is triggered by none. | L2vpn bridge domain summary verification is performed. Vrrp interface details verification is performed. Test case is passed if above verifications are successful.
15 | Vrrp switch over | To verify that all VRRP sessions remain active after switching the master and slave roles, a test-case is run with two specific configurations in place: a VRRP configuration and shutdown of the tracking interface. Verifications are then performed on the VRRP sessions and bridge domain to ensure they are functioning as expected. | L2vpn bridge domain summary verification is performed. Vrrp interface details verification is performed. Traffic verification is performed. Test case is passed if above verifications are successful.
16 | Vrrp scale mix master slave v4 | The test case verifies that all VRRP sessions are up for a configuration with a mix of master and slave instances on IPv4 networks, using the specified VRRP configuration. The verifications include checking the VRRP sessions and the bridge domain. This test is triggered by: None. | L2vpn bridge domain summary verification is performed. Vrrp interface details verification is performed. Traffic verification is performed. Test case is passed if above verifications are successful.
17 | Vrrp scale mix master slave v6 | The test case verifies that all VRRP sessions are functioning properly, including a mix of master and slave, on IPv6 networks. The configuration involves setting up VRRP settings. To verify the test, the following items should be checked: the status of all VRRP sessions and whether the bridge domain is operational. This test is triggered by none. | L2vpn bridge domain summary verification is performed. Vrrp interface details verification is performed. Traffic verification is performed. Test case is passed if above verifications are successful.
18 | Vrrp scale mix master slave v6 v4 | All VRRP sessions for a mixed configuration of master/slave and IPv4/IPv6 must be up. Configurations involve setting up the VRRP config. Verifications include checking that all VRRP sessions are active, and that both bridge domain and domain are functioning as expected. This test is triggered by no specific conditions. | L2vpn bridge domain summary verification is performed. Vrrp interface details verification is performed. Traffic verification is performed. Test case is passed if above verifications are successful.
19 | Vrrp scale process restart | The test case verifies that a process can be restarted successfully after setting up a VRRP (Virtual Router Redundancy Protocol) configuration. To do this, the test sets up VRRP and then checks that it's working correctly by verifying VRRP sessions and the bridge domain are functioning as expected. This test is triggered by none. | L2vpn bridge domain summary verification is performed. Vrrp interface details verification is performed. Test case is passed if above verifications are successful.
20 | Vrrp scale trigger | The test case verifies that various triggers work as expected after configuring VRRP, and it does so by checking the configuration of VRRP, verifying the presence of VRRP sessions and a bridge domain, and ensuring that no other triggers are activated. This test is triggered by none. This test function is parameterized using pytest.mark.parametrize to automatically run all combinations of the following parameter values: trigger: "ApData.trigger" | L2vpn bridge domain summary verification is performed. Vrrp interface details verification is performed. Show logging verification is performed. Test case is passed if above verifications are successful.
21 | Vrrp scale v4 v6 bvi over pw | This test verifies VRRPOBVIOPW with a scale configuration using the VRRP protocol. Triggered by: This test is triggered when both IPv4 and IPv6 VRRP instances have Scale configured on BVI (Broadcast Virtual Interface) over Physical Wire (PW). | Vrrp interface details verification is performed. L2vpn bridge domain summary verification is performed. Traffic verification is performed. Vrrp: Verify vrrp session is established verification is performed. L2VPN: Verify L2vpn BD and PW came up verification is performed. Traffic: Verify traffic is flowing properly verification is performed. Test case is passed if above verifications are successful.
22 | Vrrp v4 v6 scale | VRRP IPv4v6 sessions scale as needed based on available and unused links, along with High Availability triggers. The test verifies role negotiation on scaled VRRP sessions when both v4 and v6 are enabled, along with HA triggers. The process involves configuring the setup, then triggering an HA event such as a flapinterface, rpfo, change_priority, or rollback_global_config. This test function is parameterized using pytest.mark.parametrize to automatically run all combinations of the following parameter values: intf_type: "ApData.zap.get_testcase_configuration().get('scaling_on', ['physical_sub', 'bundle_sub'])" trigger: "ApData.zap.get_testcase_configuration().get('triggers', ['change_priority', 'flapinterface', 'rpfo', 'rollback_global_config'])" | Scaled vrrp sessions verification is performed. Traffic verification is performed. VRRP sessions are established in complete Active / Standby verification is performed. VRRP role negotiations are proper after HA trigger verification is performed. Test case is passed if above verifications are successful.
23 | Vrrp bvi ipv4 ipv6 scale | The test-case verifies the configuration of bridge-domain VRRP (Virtual Router Redundancy Protocol) sessions for BVI (Bridge Virtual Interface) physical IPv4 and IPv6 connections. The configurations to be tested include those related to VRRP, while verifications focus on ensuring that the bridge-domain and VRRP sessions for BVI phy v4 are properly configured. This test is triggered by the absence of any specified trigger conditions. | Vrrp interface details verification is performed. Traffic verification is performed. Test case is passed if above verifications are successful.
24 | Vrrp bvi ipv4 ipv6 scale remove rollback config | The test case verifies the functionality of bridge-domain VRRP sessions for BVI physical interfaces in both IPv4 and IPv6 configurations. It checks the configuration and verification of VRRP settings on these interfaces. The tests focus on validating the bridge-domain and VRRP sessions for BVI phy v4 interfaces, but no triggers are specified for this test case. This test is triggered by a non-existent condition (None). | Vrrp interface details verification is performed. Traffic verification is performed. Test case is passed if above verifications are successful.
25 | Vrrp bvi ipv4 ipv6 scale remove intf rollback | The test-case verifies bridge-domain VRRP sessions for BVI physical interfaces with both IPv4 and IPv6 configurations. Configurations include the setup of VRRP, while verifications focus on the presence of bridge-domain and VRRP sessions for BVI physical interfaces with IPv4 connectivity. This test is triggered by the absence of any specific configuration or event. | Vrrp interface details verification is performed. Traffic verification is performed. Test case is passed if above verifications are successful.
26 | Ncs scale phy subintf ipv4 ipv6 | The test, known as test_ncs_scale_phy_subintf_ipv4_ipv6, verifies several key aspects of a VRRP (Virtual Router Redundancy Protocol) setup on a physical subinterface. It checks that the bridge domain state is correct and that all vrrp sessions are operational for the physical subinterface in question. Additionally, it ensures that the primary and secondary VIP addresses are not identical. To confirm these conditions have been met, the test verifies the presence of a bridge domain and the status of vrrp sessions. It also checks that the primary and secondary virtual IP addresses are distinct. This test is triggered by the system's default trigger condition. | Vrrp interface details verification is performed. Traffic verification is performed. Test case is passed if above verifications are successful.
27 | Ncs scale phy subintf ipv4 ipv6 remove rollback config | The test, "test_ncs_scale_phy_subintf_ipv4_ipv6_remove_rollback Verify vrrp sessions", verifies that VRRP (Virtual Router Redundancy Protocol) sessions are up for physical sub-interfaces within a bridge domain and that primary and secondary addresses cannot be the same. Configurations include enabling VRRP, while verifications involve checking the bridge-domain state and the number of active VRRP sessions. Additionally, it is verified that the primary and secondary Virtual IP (VIP) addresses are not the same. This test is triggered by the absence of any specific conditions or configurations. | Vrrp interface details verification is performed. Traffic verification is performed. Test case is passed if above verifications are successful.
28 | Ncs scale phy subintf ipv4 ipv6 remove add intf | The test-case "test_ncs_scale_phy_subintf_ipv4_ipv6_remove_add_intf" verifies the state of bridge-domains, checks that all VRRP sessions are up for physical sub-interfaces, and ensures that primary and secondary addresses cannot be the same. Configurations include setting up VRRP, while verifications involve checking bridge-domain states, VRRP sessions, and ensuring that the primary and secondary VIPs do not share the same address. | Vrrp interface details verification is performed. Traffic verification is performed. Test case is passed if above verifications are successful.