## Edpl Ap Test Plan
Edpl Ap Test Plan
S. No | Test Case Name | Procedure | Pass/Fail Criteria
1 | Edpl ext phy vlans encaps dot1q | The configuration of edpl in an external direction on a Phy L2 Dot1q sub-interface needs to be tested, specifically the external edpl behavior. To do this, the test configures and verifies all edpl parameters in the external direction, including all relevant settings. This test is triggered by configuring an EDPL profile. | Ethernet loopback active verification is performed. Test case is passed if above verifications are successful.
2 | Edpl ext phy vlans encaps dot1q secdot1q | The configuration of edpl in external direction is tested on phy L2 dot1q and second dot1q sub-interface, where it is configured and verified to ensure proper external edpl behavior, including all required parameters. This test configures and verifies the edpl profile. | Ethernet loopback active verification is performed. Test case is passed if above verifications are successful.
3 | Edpl ext phy vlans encaps default subinterface | The configuration of edpl in an external direction on a physical Layer 2 default sub-interface is tested. This test configures and verifies the external edpl behavior, including all edpl parameters in that direction. The configuration used for this test is an EDPL profile. This test is triggered by the need to configure and verify all EDPL parameters in the external direction. | Ethernet loopback active verification is performed. Test case is passed if above verifications are successful.
4 | Edpl ext phy vlans encaps dot1ad dot1q subinterface | The edpl configuration is tested in an external direction on the phy L2 interface, specifically for Dot1ad and Dot1q sub-interfaces. The test involves configuring and verifying how edpl behaves externally, which includes setting up all relevant parameters in this direction. This test is triggered by configuring an EDPL profile. (Rewritten trigger sentence) | Traffic verification is performed. Ethernet loopback active verification is performed. Test case is passed if above verifications are successful.
5 | Edpl ext bundle vlans encaps dot1q | The test checks the configuration of edge portal (edpl) in an external direction on a bundle L2 Dot1q subinterface. It configures and verifies all edpl parameters to ensure correct external edpl behavior. The configuration includes an EDPL profile. This test is triggered by the need to verify that edpl operates correctly when configured for use in an external direction on a specific type of network interface. | Ethernet loopback active verification is performed. Test case is passed if above verifications are successful.
6 | Edpl ext bundle vlans encaps dot1q secdot1q | The test for configuring edpl in an external direction on bundle L2 dot1ad subinterface involves testing the configuration of edpl parameters in that direction. The configuration includes setting up an EDPL profile, which is used to configure and verify all edpl parameters. This test is triggered by the need to configure and verify external edpl behavior when configuring and verifying all edpl parameters in external direction on bund L2 Dot1ad Sub-interface. | Ethernet loopback active verification is performed. Test case is passed if above verifications are successful.
7 | Edpl ext bundle vlans encaps default | The configuration of edpl in external direction on bund L2 default sub-interface is tested by configuring and verifying all edpl parameters in this direction. This test is triggered by a configuration of an EDPL profile. | Ethernet loopback active verification is performed. Test case is passed if above verifications are successful.
8 | Edpl ext bundle vlans encaps dot1ad dot1q | The configuration for edpl in external direction on the bund L2 interface, specifically with Dot1ad and Dot1q sub-interfaces, needs to be tested. This test configures and verifies external edpl behavior by setting up all edpl parameters in that direction. The configuration involves an EDPL profile. This test is triggered by configuring and verifying external edpl behavior - Configure and verify all edpl parameters in external direction. | Traffic start stop verify verification is performed. Ethernet loopback active verification is performed. Test case is passed if above verifications are successful.
9 | Edpl int phy vlan encaps dot1q | The configuration of edpl in internal direction on a phy L2 Dot1q Sub-interface needs to be tested. The goal is to configure and verify the internal edpl behavior, which includes configuring and verifying all edpl parameters in internal direction, using an EDPL profile. This test is triggered by testing the configuration of edpl in internal direction on a phy L2 Dot1q Sub-interface. | Ethernet loopback active verification is performed. Test case is passed if above verifications are successful.
10 | Edpl int phy vlan encaps dot1q secdot1q | To test the configuration of edpl in internal direction on phy L2 Dot1q Sub-interface, you need to configure and verify all edpl parameters. This includes configuring an EDPL profile. This test is triggered by the configuration of an EDPL profile. | Ethernet loopback active verification is performed. Test case is passed if above verifications are successful.
11 | Edpl int phy vlan encaps default | The configuration of edpl in the internal direction is tested on phy L2 default subinterface, which also configures and verifies internal edpl behavior by setting all edpl parameters in that direction. This test is triggered by a specific configuration of an EDPL profile. | Ethernet loopback active verification is performed. Test case is passed if above verifications are successful.
12 | Edpl int phy vlan encaps dot1ad dot1q | The configuration of edpl in the internal direction on the phy L2 qinq sub-interface is tested. All edpl parameters in internal direction are configured and verified, which includes configuring and verifying the edpl profile. This test is triggered by a change to the EDPL profile. | Traffic verification is performed. Ethernet loopback active verification is performed. Test case is passed if above verifications are successful.
13 | Edpl int bundle vlan encaps dot1q | To test the configuration of edpl in an internal direction on a bund L2 Dot1q sub-interface, configure and verify all edpl parameters. This test is triggered by a scenario that configures and verifies internal edpl behavior with an EDPL profile configured. | Ethernet loopback active verification is performed. Test case is passed if above verifications are successful.
14 | Edpl int bundle vlan encaps dot1q secdot1q | The configuration of edpl in internal direction on bundle L2 Dot1q Sub-interface is to be tested. The test involves configuring and verifying the internal edpl behavior, which includes setting up and checking all edpl parameters in this direction. This test is triggered by the existence of an EDPL profile. | Ethernet loopback active verification is performed. Test case is passed if above verifications are successful.
15 | Edpl int bundle vlan encaps default | The configuration for edpl in internal direction on bundle L2 default subinterface is tested. All edpl parameters are configured and verified internally. The configuration includes an EDPL profile. This test is triggered by the configuration of an EDPL profile for internal direction. | Ethernet loopback active verification is performed. Test case is passed if above verifications are successful.
16 | Edpl int bundle vlan encaps dot1ad dot1q | The configuration of EDPL in an internal direction on Bundle L2 Q-in-Q subinterface is tested. The test configures and verifies the internal EDPL behavior by setting up all EDPL parameters. This test is triggered by configuring an EDPL profile. | Ethernet loopback active verification is performed. Traffic verification is performed. Test case is passed if above verifications are successful.
17 | Edpl ext scale 100 phy sub | To configure and verify the external direction of edpl on a phy L2 Dot1q 100 physical sub-interface, test its configuration settings. The process involves configuring and verifying all edpl parameters in this direction. A relevant EDPL profile includes 100 physical sub-interfaces. This test is triggered by an attempt to configure a device with specific EDPL profile details. | Traffic verification is performed. Ethernet loopback active verification is performed. Test case is passed if above verifications are successful.
18 | Edpl ext scale 100 bund sub | The edpl configuration is tested for external direction on a phy L2 Dot1q 100 bundle sub-interface. The configuration includes an EDPL profile with 100 bundle sub-interfaces, and all relevant parameters are configured and verified in the external direction. This test is triggered by configuring an EDPL profile with 100 bundle sub-interfaces to verify external edpl behavior. | Traffic verification is performed. Ethernet loopback active verification is performed. Test case is passed if above verifications are successful.
19 | Edpl int scale 100 phy0 sub | To test the configuration of edpl in an internal direction on a phy L2 Dot1q 100 physical Sub-interface, one must configure and verify internal edpl behavior by configuring and verifying all edpl parameters in that direction. The configuration involves setting up an EDPL profile with 100 physical Sub-interfaces. This test is triggered by a configuration of EDPL profile with 100 physical Sub-interfaces. | Traffic verification is performed. Ethernet loopback active verification is performed. Test case is passed if above verifications are successful.
20 | Edpl int scale 100 bund sub | The test involves configuring the edpl in an internal direction on phy L2 Dot1q 100 bundle sub-interfaces, which includes setting up the internal edpl behavior. All edpl parameters are to be configured and verified for operation in this direction. This test is triggered by the configuration of an EDPL profile with 100 bundle Sub-interfaces. | Traffic verification is performed. Ethernet loopback active verification is performed. Test case is passed if above verifications are successful.
21 | Edpl ext scale l3 100 phy sub | The configuration for the External Dedicated Physical Link (edpl) on phy L3 Dot1q 100 physical Sub-interface is tested by verifying that it configures and enables external edpl behavior. All parameters of the edpl are configured and verified in the direction from the outside into the device. This test is triggered by a configuration with an EDPL profile that includes 100 physical L3 Sub-interfaces. | Traffic verification is performed. Ethernet loopback active verification is performed. Test case is passed if above verifications are successful.
22 | Edpl ext scale l3 100 bund sub | The configuration of edpl in the external direction on phy L3 Dot1q 100 bundle subinterface is to be tested, specifically by verifying its edpl profile with 100 bundle sub-interfaces. This test configures and verifies external edpl behavior. Configuration: EDPL profile with 100 bundle Sub-interfaces. This test is triggered by testing the configuration of edpl in the external direction on phy L3 Dot1q 100 bundle Sub-interface. | Traffic verification is performed. Ethernet loopback active verification is performed. Test case is passed if above verifications are successful.
23 | Edpl external scale l3 l2 100 phy and bund sub combination | The configuration of edpl in the external direction on phy L2 Dot1q 50 physical and 50 bundle Sub-interface should be tested, including configuring and verifying external edpl behavior. All edpl parameters in the external direction need to be configured and verified, specifically using an EDPL profile for 50 physical and 50 bundle sub-interfaces. This test is triggered by the configuration of EDPL profiles on specific L2 Dot1q interfaces with varying sub-interface configurations. | Ethernet loopback active verification is performed. Traffic verification is performed. Test case is passed if above verifications are successful.
24 | Edpl ext bundle vlans encaps shut unshut lc mem | The test tests the configuration of EDPL in an external direction on bundles over LC (light curve) members, configuring and verifying all external EDPL behavior and parameters. This test is triggered by the requirement to configure EDPL profiles. | Ethernet loopback active verification is performed. Traffic start stop verify verification is performed. Test case is passed if above verifications are successful.
25 | Edpl int bundle vlan encaps bundle ac | To test the configuration of edpl in the internal direction on bund L2 Dot1q Sub-interface, you configure and verify all edpl parameters for internal direction. The configuration includes an EDPL profile. This test is triggered by configuring an EDPL profile to test its effects in the internal direction on a bund L2 Dot1q sub-interface. | Traffic verification is performed. Ethernet loopback active verification is performed. Test case is passed if above verifications are successful.
26 | Edpl external scale 100 phy and bund combination sub | The configuration of edpl is tested in an external direction on phy L2 Dot1q 50 physical and 50 bundle Sub-interface, which involves configuring and verifying the behavior of edpl when functioning externally. This test configures and verifies all edpl parameters in external direction. The configuration includes an EDPL profile on 50 physical and 50 bundle sub-interfaces. This test is triggered by a requirement to configure and verify all EDPL parameters in the external direction, specifically involving physical and bundle sub-interfaces with an EDPL profile. | Ethernet loopback active verification is performed. Traffic verification is performed. Test case is passed if above verifications are successful.
27 | Edpl int scale 100 phy and bund combination subs | The configuration of edpl in internal direction is tested on a setup with 50 physical L2 Dot1q interfaces bundled into 50 sub-interfaces. This test configures and verifies the internal edpl behavior, including all relevant parameters such as those configured within an EDPL profile that supports 50 bundle sub-interfaces. | Traffic verification is performed. Ethernet loopback active verification is performed. Test case is passed if above verifications are successful.
28 | Edpl scale 100 int ext combination | The configuration of edpl in internal direction on 50 phy L2 Dot1q external direction 50 phy sub-interface is tested, as well as the internal edpl behavior which is configured and verified to ensure all parameters are correct. This test configures and verifies internal edpl behavior by setting up an EDPL profile with 100 physical sub-interfaces. | Traffic verification is performed. Ethernet loopback active verification is performed. Test case is passed if above verifications are successful.
29 | Edpl 10 sess int session vpws | The test involves configuring the EDPL (Ethernet Distribution Link Aggregation Protocol) settings for internal traffic direction on a network setup with 10 physical sub-interfaces. This test is triggered by configuring an EDPL profile on a VPWS (Virtual Private Wire Service) with 10 physical sub-interfaces. | Ethernet loopback active verification is performed. Traffic verification is performed. Test case is passed if above verifications are successful.
30 | Edpl 10 sess ext session vpws | The configuration of edpl is tested in the external direction on a network with 10 physical sub-interfaces. This test is triggered by configuring an EDPL profile on a VPWS that has 10 physical sub-interfaces. Configuration: EDPL profile on vpws with 10 physical Sub-interfaces | Ethernet loopback active verification is performed. Traffic verification is performed. Test case is passed if above verifications are successful.
31 | Edpl 10 ext sess mtu 9200 | The test configures and verifies the external EDPL behavior, setting up an EDPL profile on 10 physical sub-interfaces with a configured MTU size of 9200 bytes in the external direction. This test is triggered by the requirement to configure and verify all EDPL parameters in the external direction. | Show ethernet infra internal ea subs verification is performed. Ethernet loopback active verification is performed. Traffic verification is performed. Test case is passed if above verifications are successful.
32 | Edpl 10 ext sess mtu 9150 | The configuration of the External Direction Linking Protocol (EDPL) is tested on 10 physical sub-interfaces, where the test configures and verifies how EDPL behaves externally when it is configured to have a large maximum transmission unit (MTU) size of 9150. This test is triggered by configuring an EDPL profile with settings for 10 physical sub-interfaces. | Show ethernet infra internal ea subs verification is performed. Ethernet loopback active verification is performed. Traffic verification is performed. Test case is passed if above verifications are successful.
33 | Edpl 10 int sess mtu 9200 | The configuration of edpl in the internal direction is tested on 10 phy sub-interface by configuring and verifying internal edpl behavior, including all edpl parameters in the internal direction. This test is triggered by a change to an EDPL profile on a VPWS with 10 physical sub-interfaces that sets the MTU size to 9200. | Show ethernet infra internal ea subs verification is performed. Ethernet loopback active verification is performed. Traffic verification is performed. Test case is passed if above verifications are successful.
34 | Edpl 10 ext sess remove read edpl collection | The configuration of edpl in external direction on phy L2 Dot1q 10 physical sub-interface is tested. This test configures and verifies external edpl behavior by configuring an EDPL profile with 10 physical sub-interfaces, reading the collection start traffic, and verifying the results. All edpl parameters are configured and verified in external direction. Then, the EDPL profile is unconfigured along with the 10 physical sub-interfaces, where start traffic is read again to verify that the edpl configuration has been successfully removed. This test is triggered by configuring an EDPL profile with multiple sub-interfaces. | Ethernet loopback active verification is performed. Traffic verification is performed. Test case is passed if above verifications are successful.
35 | Edpl int sess on cfm up mep phy 10 local xc | The configuration of edpl in the internal direction on phy L2 Dot1q 10 physical Sub-interface is tested by checking that it configures and verifies internal edpl behavior. This test is triggered by a change to the configuration, which involves setting up an EDPL profile with 10 physical Sub-interfaces on cfm, starting traffic, and verifying all edpl parameters in the internal direction. | Ethernet loopback active verification is performed. Traffic verification is performed. Cfm summary verification is performed. Test case is passed if above verifications are successful.
36 | Edpl ext sess on cfm up mep phy 10 local xc | To test the configuration of edpl in an external direction on phy L2 Dot1q 10 physical sub-interface, we configure and verify the external edpl behavior. We configure and verify all edpl parameters in this external direction. EDPL profiles are created with 10 physical sub-interfaces on cfm, traffic is started, and then we verify the configuration. This test is triggered by configuring an EDPL profile with 10 physical sub-interfaces on a CCM (cfm). | Ethernet loopback active verification is performed. Traffic verification is performed. Cfm summary verification is performed. Test case is passed if above verifications are successful.
37 | Edpl scale 10 int ext rewrite combinations pop push translate | The configuration of edpl in internal direction on 10 phy L2 Dot1q external direction 10 phy Sub-interface is tested by verifying the internal edpl behavior, which includes configuring and verifying all edpl parameters. This test configures an EDPL profile with 10 physical Sub-interfaces. This test is triggered when a configuration of an EDPL profile with 10 physical sub-interfaces needs to be verified for its internal operation on L2 Dot1q in the external direction over 10 physical interfaces. This test function is parameterized using pytest.mark.parametrize to automatically run all combinations of the following parameter values: rewrite_mode: "pop" and "push" and "translate" | Ethernet loopback active verification is performed. Traffic verification is performed. Test case is passed if above verifications are successful.
38 | Edpl scale 10 int ext combination triggers shut unshut remove rollback | The configuration of edpl is tested for both internal and external directions, with a focus on the internal direction using 10 phy L2 Dot1q connections and 10 phy sub-interfaces for external direction. The test configures and verifies the behavior of edpl internally, and also sets and checks all relevant parameters in the same direction. EDPL profile is configured with 10 physical Sub-interfaces. This test is triggered by configuration: EDPL profile with 10 physical Sub-interfaces. This test function is parameterized using pytest.mark.parametrize to automatically run all combinations of the following parameter values: trigger: "shut_unshut_interface" and "remove_interface" | Ethernet loopback active verification is performed. Verify verification is performed. Traffic verification is performed. Test case is passed if above verifications are successful.
39 | Edpl scale 10 int ext combination triggers process restart | The configuration of edpl in internal direction is tested on 10 phy L2 Dot1q external direction 10 phy Sub-interface, which also configures and verifies the internal edpl behavior. All edpl parameters in the internal direction are configured and verified, utilizing an EDPL profile with 10 physical Sub-interfaces. This test is triggered by the configuration of an EDPL profile with 10 physical sub-interfaces, including both internal and external direction settings on 10 phy L2 Dot1q and 10 phy sub-interface configurations. | Ethernet loopback active verification is performed. Traffic start stop verify verification is performed. Test case is passed if above verifications are successful.
40 | Edpl scale 10 int ext combination lc reload | The configuration of the edpl is tested in both internal and external directions, using a setup consisting of 10 phy L2 Dot1q sub-interfaces for external direction and 10 phy sub-interfaces internally. This test configures and verifies the internal behavior of EDPL. | Ethernet loopback active verification is performed. Traffic verification is performed. Test case is passed if above verifications are successful.
41 | Edpl scale 10 int ext combination rp iters active standby switchover | The configuration of the Enhanced Distributed Link Aggregation Protocol (EDPL) is tested for both internal and external directions on a device with 10 physical Layer 2 Dot1q sub-interfaces. All EDPL parameters are configured and verified in the internal direction, and a specific EDPL profile is applied with 10 physical sub-interfaces. This test is triggered by configuring an EDPL profile with 10 physical Sub-interfaces. This test function is parameterized using pytest.mark.parametrize to automatically run all combinations of the following parameter values: trigger_mode: "active_rp" and "standby_rp" and "switchover_rp" | Ethernet loopback active verification is performed. Traffic verification is performed. L2vpn xconnect summary verification is performed. Test case is passed if above verifications are successful.
42 | Edpl 10 int sess lxc | The configuration of the EdpL in an internal direction is tested across 10 physical sub-interfaces. This test is triggered by configuring and verifying the internal EdpL behavior, which involves setting up all EdpL parameters in the same direction. EdPL Profile on lxc with 10 phy Sub-interface: | Ethernet loopback active verification is performed. Traffic verification is performed. Test case is passed if above verifications are successful.
43 | Edpl 10 ext sess lxc | The configuration of EDPL in the external direction is tested on 10 physical sub-interfaces. All EDPL parameters are configured and verified for their proper functioning in this setup. This test is triggered by configuring an EDPL profile on a LXC with 10 physical sub-interfaces. | Ethernet loopback active verification is performed. Traffic verification is performed. Test case is passed if above verifications are successful.
44 | Edpl ext ipv6 support | To test the configuration of EDPL on an IPv6 physical interface, you need to configure and verify all EDPL parameters in the external direction. The configuration includes setting up an EDPL profile. This test is triggered by configuring an EDPL profile. | Ethernet loopback active verification is performed. Test case is passed if above verifications are successful.
45 | Edpl ext ipv4 support | The configuration of edpl in an external direction on a physical IPv4 interface is tested by configuring and verifying all edpl parameters. This test configures and verifies the external edpl behavior, with specific focus on ensuring that all edpl parameters are properly set up. This test is triggered by the requirement to configure EDPL profile. | Ethernet loopback active verification is performed. Test case is passed if above verifications are successful.
46 | Edpl multicast support | To test the configuration of multicast traffic, configure and verify all multicast parameters and interfaces. The process involves verifying multicast behavior and ensuring that all necessary settings are in place for proper operation. This test is triggered by a specific configuration requirement. | Traffic verification is performed. Test case is passed if above verifications are successful.
47 | Edpl ext sess swap mac phy l2 dot1q subinterface | The test is designed to evaluate the configuration of edpl in an external direction on a phy L2 Dot1q Sub-interface. It configures and verifies the external edpl behavior, ensuring that all edpl parameters are correctly set. The setup involves configuring an EDPL profile. This test is triggered by configuration: EDPL profile. | Ethernet loopback active verification is performed. Test case is passed if above verifications are successful.
48 | Edpl ext sess swap mac dot1q secdot1q subinterface | The configuration of edpl in an external direction on a physical layer two (L2) dot1q interface and its corresponding subinterface is tested. The setup involves configuring and verifying the external behavior of edpl, which includes setting up all required parameters for edpl in the external direction. This test configures and verifies external edpl behavior. This test is triggered by EDPL profile configuration. | Ethernet loopback active verification is performed. Test case is passed if above verifications are successful.
49 | Edpl ext sess swap mac default subinterface | The edpl configuration is tested in the external direction on the phy L2 default Sub-interface. The setup involves configuring and verifying external edpl behavior, including all relevant edpl parameters. This test configures an EDPL profile. This test is triggered by a manual trigger for testing the configuration of edpl in external direction on phy L2 default Sub-interface. | Ethernet loopback active verification is performed. Test case is passed if above verifications are successful.
50 | Edpl ext sess swap mac dot1ad dot1q subinterface | The test is designed to validate the configuration of EdpL in an external direction, specifically on a physical layer (L2) that supports both Dot1ad and Dot1q sub-interfaces. It configures and verifies the behavior of EdpL in this environment, ensuring all parameters are correctly set up for external operation. This test is triggered by the configuration of an EDPL profile. Rewritten trigger sentence: This test is triggered by the configuration of an EDPL profile. | Ethernet loopback active verification is performed. Test case is passed if above verifications are successful.
51 | Edpl ext bundle vpws vlans encaps dot1q | To test the edpl configuration in an external direction on bundle L2 Dot1q sub-interfaces, you need to configure and verify all edpl parameters for external behavior. The process involves setting up an EDPL profile. This test is triggered by configuring an EDPL profile that meets the requirements of external edpl behavior. | Ethernet loopback active verification is performed. Test case is passed if above verifications are successful.
52 | Edpl ext bundle vpws vlans encaps dot1q secdot1q | The configuration of edpl in external direction on bundle L2 Dot1ad Sub-interface should be tested with a focus on the external edpl behavior, which involves configuring and verifying all edpl parameters in that direction. This test is triggered by the need to configure an EDPL profile. | Ethernet loopback active verification is performed. Test case is passed if above verifications are successful.
53 | Edpl ext bundle vpws vlans encaps default | The configuration of edpl in external direction is tested on bundle L2's default sub-interface. The test involves configuring and verifying the external edpl behavior, including all relevant parameters. This test is triggered by configuring an EDPL profile. | Ethernet loopback active verification is performed. Test case is passed if above verifications are successful.
54 | Edpl ext bundle vpws vlans encaps dot1ad dot1q | To test the edpl configuration in external direction on bundle L2 with Dot1ad and Dot1q sub-interfaces, we need to configure and verify all edpl parameters in this direction. This includes configuring and verifying an EDPL profile. Triggered by testing the edpl configuration in the external direction of a bundle L2 with Dot1ad and Dot1q sub-interfaces. | Ethernet loopback active verification is performed. Traffic start stop verify verification is performed. Test case is passed if above verifications are successful.
55 | Edpl ext bundle vpls vlans encaps dot1q | The configuration of edpl in the external direction on bundle L2 Dot1q sub-interface is tested. This test configures and verifies all edpl parameters in the external direction, including those defined within an edpl profile. It is triggered by the need to determine how the device handles edpl settings when operating in this specific configuration scenario. | Ethernet loopback active verification is performed. Test case is passed if above verifications are successful.
56 | Edpl ext bundle vpls vlans encaps dot1q secdot1q | To test the configuration of edpl in an external direction on a bundle L2 Dot1ad sub-interface, configure and verify all edpl parameters in that direction. The process configures and verifies external edpl behavior. This test is triggered by configuring an EDPL profile. | Ethernet loopback active verification is performed. Test case is passed if above verifications are successful.
57 | Edpl ext bundle vpls vlans encaps default | The configuration of edpl in an external direction is tested on the bund L2 default sub-interface by configuring and verifying all edpl parameters in that direction. This test is triggered by testing the configuration of edpl in external direction on bund L2 default Sub-interface. | Ethernet loopback active verification is performed. Test case is passed if above verifications are successful.
58 | Edpl ext bundle vpls vlans encaps dot1ad dot1q | The configuration of edpl in an external direction on the bundle L2, specifically on Dot1ad and Dot1q sub-interfaces, is tested by verifying its configuration and functionality. This test is triggered by configuring and verifying all external edpl parameters. | Ethernet loopback active verification is performed. Traffic start stop verify verification is performed. Test case is passed if above verifications are successful.
59 | Edpl int bundle vpws vlans encaps dot1q | The BGP Virtual Private Wire Service (VPWS) configuration for the internal direction of edpl on a bundle L2 Dot1q sub-interface needs to be tested. This test configures and verifies all internal edpl behavior, including configuring and verifying all relevant parameters. The configuration involves an EDPL profile. This test is triggered by the need to verify that all edpl parameters are correctly configured in the internal direction of a bundle L2 Dot1q sub-interface. | Ethernet loopback active verification is performed. Traffic start stop verify verification is performed. Test case is passed if above verifications are successful.
60 | Edpl int bundle vpws vlans encaps dot1q secdot1q | To test the BGP Virtual Private Wire Service (VPWS) configuration for edpl in the Internal direction on bundle L2 Dot1ad Sub-interface, configure and verify all edpl parameters in this direction. This test is triggered by configuring an EDPL profile. | Ethernet loopback active verification is performed. Traffic start stop verify verification is performed. Test case is passed if above verifications are successful.
61 | Edpl int bundle vpws vlans encaps default | The BGP VPWS configuration of edpl is tested for internal traffic flow through the bundle interface's L2 default sub-interface. The setup involves configuring and verifying the internal edpl behavior, which includes setting up all relevant edpl parameters in the internal direction. This test configures EDPL profile. This test is triggered by testing the BGP VPWS configuration of edpl in Internal direction on bund L2 default Sub-interface. | Ethernet loopback active verification is performed. Traffic start stop verify verification is performed. Test case is passed if above verifications are successful.
62 | Edpl int bundle vpws vlans encaps dot1ad dot1q | The BGP Virtual Private Wire Service (VPWS) configuration of edpl is tested for the Internal direction on bundles L2 Dot1ad and Dot1q sub-interfaces. This test configures and verifies the internal behavior of edpl by setting up all parameters in the Internal direction, utilizing an EDPL profile. This test is triggered by configuring an EDPL profile with specific parameters to verify the BGP VPWS configuration in the specified direction on L2 bundles with Dot1ad and Dot1q sub-interfaces. | Ethernet loopback active verification is performed. Traffic start stop verify verification is performed. Test case is passed if above verifications are successful.
63 | Edpl int bundle vpls vlans encaps dot1q | To test the BGP VPLS configuration of edpl in an internal direction on a bundle L2 Dot1q sub-interface, the edpl is configured and verified to ensure it behaves as expected in this direction. This includes configuring and verifying all edpl parameters in the internal direction. The configuration used for this purpose involves setting up an EDPL profile. This test is triggered by the need to configure and verify EDPL parameters in the internal direction of a bundle L2 Dot1q sub-interface. | Ethernet loopback active verification is performed. Test case is passed if above verifications are successful.
64 | Edpl int bundle vpls vlans encaps dot1q secdot1q | To test the BGP VPLS configuration, test the setup on the sub-interface with dot1ad enabled in bund L2 for the internal direction of edpl on a system with an EDPL profile configured. This test is triggered by testing the BGP VPLS configuration's ability to configure and verify all parameters related to Internal edpl behavior. | Ethernet loopback active verification is performed. Test case is passed if above verifications are successful.
65 | Edpl int bundle vpls vlans encaps default | The BGP VPLS configuration for edpl on the internal interface should be tested in both directions across bundle L2 default sub-interfaces, with a focus on verifying internal edpl behavior. This includes configuring and testing all relevant edpl parameters. This test is triggered by the need to validate EDPL profile configurations. | Ethernet loopback active verification is performed. Test case is passed if above verifications are successful.
66 | Edpl int bundle vpls vlans encaps dot1ad dot1q | The BGP VPLS configuration of edpl is tested for the Internal direction on the bund L2 interface, specifically with Dot1ad and Dot1q sub-interfaces. This test configures and verifies all edpl parameters in the Internal direction, utilizing an EDPL profile to define the necessary settings. This test is triggered by configuring EDPL profile. | Ethernet loopback active verification is performed. Traffic start stop verify verification is performed. Test case is passed if above verifications are successful.
67 | Edpl ext bundle vlans encaps dot1q etm | The edpl configuration in the external direction on a bundle L2 Dot1Q sub-interface is being tested for its correctness. The test involves configuring and verifying the external behavior of edpl, including all its parameters in the external direction. A specific EDPL profile has been configured as part of this setup. This test is triggered by the need to verify that the edpl configuration in the external direction on a bundle L2 Dot1Q sub-interface is correct. | Edpl ext bundle vlans encaps dot1q verification is performed. Test case is passed if above verifications are successful.
68 | Edpl ext bundle vlans encaps dot1q secdot1q etm | The configuration of edpl in the external direction is tested for a bundle L2 Dot1ad sub-interface, specifically on the test_Edpl_Ext_bundle_vlans_encaps_dot1q_secdot1q_ETM setup. This involves configuring and verifying all edpl parameters operating in an external direction. The EDPL profile is configured as part of this process. This test is triggered by a configuration that includes an EDPL profile. | Edpl ext bundle vlans encaps dot1q secdot1q verification is performed. Test case is passed if above verifications are successful.
69 | Edpl ext bundle vlans encaps default etm | The configuration of edpl in external direction on bund L2 default Sub-interface is tested. The configuration includes configuring and verifying all edpl parameters in external direction, with an EDPL profile being used. This test is triggered by the configuration of an EDPL profile. | Edpl ext bundle vlans encaps default verification is performed. Test case is passed if above verifications are successful.
70 | Edpl ext bundle vlans encaps dot1ad dot1q etm | The test for configuring edpl in an external direction on a bund L2 interface with Dot1ad and Dot1q sub-interfaces involves verifying the configuration's integrity. This test configures and verifies all external edpl behavior parameters, including EDPL profile configuration. This test is triggered by configuring an EDPL profile. | Edpl ext bundle vlans encaps dot1ad dot1q verification is performed. Test case is passed if above verifications are successful.
71 | Edpl int bundle vlan encaps dot1q etm | The edpl in internal direction on bund L2 Dot1q Sub-interface is tested for configuration. The test configures and verifies the internal edpl behavior, including all edpl parameters. This test is triggered by the creation of an EDPL profile that is used to configure and verify the internal edpl behavior. | Edpl int bundle vlan encaps dot1q verification is performed. Test case is passed if above verifications are successful.
72 | Edpl int bundle vlan encaps dot1q secdot1q etm | The edpl test for internal bundle configurations on Layer 2 Dot1q sub-interfaces involves configuring and verifying the behavior of edpl in internal direction. This includes setting up all relevant edpl parameters. The configuration is based on an EDPL profile. This test is triggered by the existence of an EDPL profile. | Edpl int bundle vlan encaps dot1q secdot1q verification is performed. Test case is passed if above verifications are successful.
73 | Edpl int bundle vlan encaps default etm | The configuration of edpl in internal direction on bundle L2 default subinterface is tested by testing the Edpl Int Bundle Vlan Encaps Default ETM. This test configures and verifies internal edpl behavior, including all edpl parameters in internal direction. This test is triggered by a configuration that includes an EDPL profile. | Edpl int bundle vlan encaps default verification is performed. Test case is passed if above verifications are successful.
74 | Edpl int bundle vlan encaps dot1ad dot1q etm | The test for the Edpl bundle with VLAN encapsulation, Dot1ad, and Dot1q ETM configuration is designed to check the internal direction of the L2 Qinq sub-interface. It configures and verifies the internal Edpl behavior by setting up all necessary parameters in this direction, specifically using an EDPL profile that includes the relevant configurations. This test is triggered when a bundle is created with VLAN encapsulation enabled for both Dot1ad and Dot1q ETM protocols on an L2 Qinq sub-interface. | Edpl int bundle vlan encaps dot1ad dot1q verification is performed. Test case is passed if above verifications are successful.