## L2pt Ap Test Plan
L2pt Ap Test Plan
S. No | Test Case Name | Procedure | Pass/Fail Criteria
1 | Cdp basic verification | The test for basic OSPF, LDP, and CDP verification over L2pT on the main interface and untagged EVC includes verifying OSPF, MPLS LDP, and CDP. This test is triggered by the configuration of OSPF, L2PT, LDP, and CDP. | Ospf neighbor verification is performed. Mpls ldp verification is performed. Cdp neighbor verification is performed. OSPF: Verify OSPF session is established verification is performed. MPLS LDP: Verify MPLS session is established verification is performed. CDP : Verify CDP session is established verification is performed. Test case is passed if above verifications are successful.
2 | Cdp verification over l2pt | The test verifies the basic functionality of Layer 2 Provider Tunneling (L2PT) in a network environment that includes Open Shortest Path First (OSPF), L2PT, Link Data Protocol (LDP), and Cisco Discovery Protocol (CDP). This test is triggered by the verification of OSPF and CDP. | L2pt punt verification is performed. L2PT: Verify ENCAP/DECAP on LPTS punt. verification is performed. Test case is passed if above verifications are successful.
3 | Cdp verification over l2pt with traffic | The test for verifying Layer 2 Protocol Tunneling (L2PT) over Cisco Discovery Protocol (CDP) with traffic involves verifying the basic functionality of L2PT. This test verifies that L2PT is working correctly and as expected. The test configuration includes OSPF, L2PT, LDP, and CDP. This test is triggered by the presence of L2PT on a network. | L2pt punt verification is performed. L2PT: Verify ENCAP/DECAP on LPTS punt with traffic . verification is performed. Test case is passed if above verifications are successful.
4 | Add remove l2pt with cdp with traffic | The configuration for this test includes OSPF, L2PT, LDP, and CDP. The goal is to verify that Layer 2 Protocol Tunneling (L2PT) works properly over CDP with traffic present after the removal and re-addition of L2pt settings. This test is triggered by verification of basic L2PT functionality. | L2pt punt verification is performed. L2PT: Verify ENCAP/DECAP on LPTS punt with traffic . verification is performed. Test case is passed if above verifications are successful.
5 | Bundle basic verification | Verification of fundamental OSPF, LDP, and CDP functionality over a bundle is performed in this test. The basic operations of these protocols are verified on the bundle. This test verifies basic OSPF, ldp, cdp verification over bundle - Verify OSPF - Verify MPLS LDP - Verify CDP Configuration: OSPF, L2PT, LDP, CDP. This test is triggered by a configuration that includes OSPF, L2PT, LDP, and CDP protocols. | Ospf neighbor verification is performed. Mpls ldp verification is performed. Cdp neighbor verification is performed. OSPF: Verify OSPF session is established verification is performed. MPLS LDP: Verify MPLS session is established verification is performed. CDP: Verify CDP session is established over bundle verification is performed. Test case is passed if above verifications are successful.
6 | L2pt bundle verification | The test for verifying a bundle of Layer 2 Packet Transport (L2PT) over Cisco Discovery Protocol (CDP) is triggered by when the bundle's configuration includes OSPF, L2PT, LDP, and CDP. Trigger sentence: This test verifies bundle L2PT over cdp when the bundle's configuration includes OSPF, L2PT, LDP, and CDP. | L2pt punt verification is performed. L2PT: Verify ENCAP/DECAP on LPTS punt over bundle. verification is performed. Test case is passed if above verifications are successful.
7 | Bundle process triggers cdp | When the process bundle is restarted or crashes, it should restart automatically and traffic should continue to flow. The test also verifies that interfaces statistics are accurate and configurations for CDP (Cisco Discovery Protocol) and L2PT (Layer 2 Protocol Tunneling) are in place. This test is triggered by restarting or crashing the processes involved in the process bundle. This test function is parameterized using pytest.mark.parametrize to automatically run all combinations of the following parameter values: proc_action, proc_name: "l2pt_ap_base.process_names('test_process_triggers/processes', Zap(test_input_file=CafyLog.test_input_file, topo_file=CafyLog.topology_file))" | L2pt punt verification is performed. L2PT" verification is performed. Test case is passed if above verifications are successful.
8 | Mstp basic verification | The test for basic MSTP verification checks the operation of OSPF, LDP, and MSTP protocols over Layer 2 Path Trunking. It verifies that these protocols are working as expected in a bundle environment by confirming the correct operation of OSPF, MPLS LDP, and MSTP. This test is triggered by verifying OSPF, LDP, mstp verification over l2pt, which involves checking the configuration for OSPF, L2PT, LDP, and MSTP. | Ospf neighbor verification is performed. Mpls ldp verification is performed. OSPF: Verify OSPF session is established verification is performed. MPLS LDP: Verify MPLS session is established verification is performed. MSTP: Verify MSTP session is established over bundle verification is performed. Test case is passed if above verifications are successful.
9 | Mstp l2pt verification | The test for MSTP L2PT verification is triggered by the configuration of OSPF, L2PT, LDP, and MSTP. It verifies that L2PT verification works as expected. This test is triggered by the configuration of OSPF, L2PT, LDP, and mstp. | L2pt punt verification is performed. L2PT: Verify ENCAP/DECAP on LPTS punt. verification is performed. Test case is passed if above verifications are successful.
10 | L2pt verification mstp with traffic | The test for L2PT verification with traffic over MSTP is used to check the basic functionality of this feature. It involves verifying the configuration which includes OSPF, L2PT, LDP, and MSTP. This test is triggered by a request to verify the basic L2PT verification process in an environment where traffic is being transmitted over MSTP. | L2pt punt verification is performed. L2PT: Verify ENCAP/DECAP on LPTS punt. verification is performed. Test case is passed if above verifications are successful.
11 | Pvrst verification | Verification of OSPF, LDP, and PVRST functionality occurs through a series of tests that verify basic operations. These tests include verifying the operation of OSPF, MPLS LDP, and PVRST protocols over the PVRST protocol. This test is triggered by configuration changes involving OSPF, L2PT, LDP, and PVRST. | Ospf neighbor verification is performed. Mpls ldp verification is performed. OSPF: Verify OSPF session is established verification is performed. MPLS LDP: Verify MPLS session is established verification is performed. PVRST: Verify PVRST session is established verification is performed. Test case is passed if above verifications are successful.
12 | L2pt verification pvrst | L2PT verification is tested over CDP. The test verifies the bundle's L2PT functionality by verifying L2PT. The configuration used in this test includes OSPF, L2PT, LDP, and CDP. This test is triggered by verifying that a device successfully sends and receives L2PT data packets over a CDP connection. | L2pt punt verification is performed. L2PT: Verify ENCAP/DECAP on LPTS punt. verification is performed. Test case is passed if above verifications are successful.
13 | L2pt verification pvrst with traffic | Basic L2PT verification is tested by verifying the configuration of OSPF, L2PT, LDP, and CDP protocols. This test is triggered by verifying the presence of traffic. | L2pt punt verification is performed. L2PT: Verify ENCAP/DECAP on LPTS punt. verification is performed. Test case is passed if above verifications are successful.
14 | Process triggers pvrst | When the system crashes or is restarted, it's essential to verify that the processes are properly restarted and that network traffic resumes. This involves checking interface statistics to ensure they're functioning correctly. The test process also includes verifying the configuration of PVRST (PortFast, BackboneFast, Unidirectional Link Detection) and L2PT (Link Layer Protocol Tunneling), as specified in the system's Configuration. This test is triggered by a system restart or crash event. This test function is parameterized using pytest.mark.parametrize to automatically run all combinations of the following parameter values: proc_action, proc_name: "l2pt_ap_base.process_names('test_process_triggers/processes', Zap(test_input_file=CafyLog.test_input_file, topo_file=CafyLog.topology_file))" | L2pt punt verification is performed. L2PT" verification is performed. Test case is passed if above verifications are successful.
15 | L2cp lldp vpws verification | The test for verifying LLDP verification over L2CP and VPWS checks the operation of the LLDP protocol. It consists of three main components, with the first one configuring LLDP. The second component triggers a test to verify LLDP protocol functionality on an L2CP network segment. This test is triggered by a specific event occurring in a VPWS environment that causes the LLDP packets to be transmitted over both L2CP and VPWS networks. | Lldp neighbor verification is performed. Lldp punt verification is performed. LLDP: Verify LLDP session is established verification is performed. Test case is passed if above verifications are successful.
16 | L2pt lldp vpws verification phymain | The test verifies the LLDP verification over L2PT and VPWS on a physical main interface. It checks that the LLDP protocol is functioning correctly. This test is triggered by verifying LLDP configuration including setting up the LLDP protocol for testing. | Lldp neighbor verification is performed. Lldp punt verification is performed. LLDP: Verify LLDP session is established verification is performed. Test case is passed if above verifications are successful.
17 | L2pt lldp vpws verification physub | The test for verifying LLDP (Link Layer Discovery Protocol) verification over layer two point-to-point (L2pt) and Virtual Private Wire Service (VPWS) is performed on a physical subinterface. It checks the LLDP protocol configuration. This test verifies that the LLDP protocol functions correctly when used in conjunction with L2pt and VPWS, and this test is triggered by the LLDP configuration. | Neighbors verification is performed. LLDP: Verify LLDP session is established over a subinterface and after encap updates verification is performed. Test case is passed if above verifications are successful.
18 | L2pt udld vpws phymain verification | The test for verifying Universal Doubler Detection (UDLD) protocol is run over Layer-2 point-to-point (L2pt) and Virtual Private Wire Service (VPWS) on the primary interface. The test confirms that the UDLD protocol is functioning correctly over L2pt, with UDLD configuration in place. This test is triggered by the need to confirm that UDLD protocol functionality is accurate when set up for use over L2pt. | Ethernet udld interfaces verification is performed. UDLD: Verify UDLD session is established verification is performed. Test case is passed if above verifications are successful.
19 | L2pt udld vpws physub verification | The test verifies UDLD protocol over L2PT on an untagged EVC, checking UDLD verification over both L2PT and VPWS. It involves verifying the UDLD protocol operating over L2PT. This test is triggered by a configuration of UDLD. | Ethernet udld interfaces verification is performed. UDLD: Verify UDLD session is established verification is performed. Test case is passed if above verifications are successful.
20 | L2cp eoam vpws verification | The test verifies the End-to-End OAM (Operations, Administration, and Maintenance) functionality over Layer 2 Circuit Protocol (L2CP). It checks if the OAM protocol is correctly configured. This test is triggered by a configuration that includes an OAM setup for L2CP. | Oam punt verification is performed. Oam discovery interface verification is performed. Oam discovery brief verification is performed. OAM: Verify OAM session is established verification is performed. Test case is passed if above verifications are successful.
21 | L2pt eoam vpws verification | The test_l2pt_eoam_vpws_verification test is designed to verify the end-to-end OAM (Operations, Administration, and Maintenance) functionality over a Layer 2 Path Tunnel (L2PT). It specifically checks the OAM protocol for L2PT. The configuration involves setting up an OAM environment. This test is triggered by verifying that an EOAM (End-to-End Operations, Administration, and Management) verification mechanism exists on both ends of an L2PT connection. | Oam punt verification is performed. Oam discovery interface verification is performed. Oam discovery brief verification is performed. OAM: Verify OAM session is established verification is performed. Test case is passed if above verifications are successful.
22 | L2cp lldp vpls verification | The test for verifying LLDP over L2CP with VPLS includes a reload trigger. It tests the LLDP protocol with VPLS in place. The configuration for this test is set up to include LLDP. This test is triggered by including a reload in its procedure. | Lldp neighbor verification is performed. Lldp punt verification is performed. LLDP: Verify LLDP session is established verification is performed. Test case is passed if above verifications are successful.
23 | L2cp eoam vpls verification | The L2CP with VPLS EOAM Verification test is used to verify the operation of the OAM protocol over L2CP connections using VPLS. This configuration utilizes OAM to ensure the proper functioning of data transmission between devices. This test verifies that the EAOM verification functionality triggers when using L2CP with VPLS and OAM is enabled. | Oam punt verification is performed. Oam discovery interface verification is performed. Oam discovery brief verification is performed. OAM: Verify OAM session is established verification is performed. Test case is passed if above verifications are successful.
24 | L2pt lldp vpls verification | The test for LLDP verification over L2pt with VPLS and reload trigger is used to verify the LLDP protocol with Virtual Private LAN Service (VPLS) configuration. It checks if LLDP is functioning correctly in a network setup where Layer 2 point-to-point connections are established over Virtual Private LAN Services. This test is triggered by the user's command to reload after configuring LLDP on a VPLS network. | Lldp neighbor verification is performed. Lldp punt verification is performed. LLDP: Verify LLDP session is established verification is performed. Test case is passed if above verifications are successful.
25 | L2pt eoam vpls verification | The test is designed to verify the EAOM verification process in conjunction with VPLS and Layer 2 Protocol Tunneling. It checks the operation of the OAM protocol specifically for Layer 2 Circuit Protocol with VPLS, a configuration that includes OAM. This test is triggered by the presence of an L2CP enabled with OAM and running on top of a VPLS infrastructure. | Oam punt verification is performed. Oam discovery interface verification is performed. Oam discovery brief verification is performed. OAM: Verify OAM session is established verification is performed. Test case is passed if above verifications are successful.
26 | L2cp lldp bd verification | The test verifies the operation of LLDP in a network with Bridge-Domain, BVI, and Split Horizon configurations over Layer 2 Control Plane (L2CP). The test environment includes LLDP enabled. This test is triggered by configuration of LLDP. | Neighbors verification is performed. LLDP: Verify LLDP session is established verification is performed. Test case is passed if above verifications are successful.
27 | L2pt lldp bd verification | LLDP verification is tested over L2PT with Bridge-Domain, BVI, and Split Horizon configured. The test verifies the LLDP protocol with Bridge-Domain forwarding enabled. This test is triggered by a configuration of LLDP and Layer 2 Protocol Tunneling (L2PT). | Neighbors verification is performed. L2pt punt verification is performed. LLDP: Verify LLDP session is established verification is performed. L2PT: Verify L2PT punt is happening for ctrl protocols verification is performed. Test case is passed if above verifications are successful.
28 | L2pt cdp bd verification | The CDP verification over L2PT with Bridge-Domain and Split Horizon configured involves verifying the operation of the CDP protocol when using Bridge-Domain forwarding. This test is triggered by a configuration that includes CDP, L2PT. Note: I removed the unnecessary "Test" prefix and rephrased some words to make it sound more natural. | Cdp neighbor verification is performed. L2pt punt verification is performed. CDP: Verify CDP session is established verification is performed. L2PT: Verify L2PT punt for ctrl protocols verification is performed. Test case is passed if above verifications are successful.
29 | L2cp cdp bd verification | CDP protocol is verified with Bridge-Domain Forwarding in a configuration that includes the features of L2CP, Bridge-Domain, and Split Horizon. The test checks for successful CDP verification over L2CP, taking into account the forwarding behavior provided by Bridge-Domain, as well as the effects of Split Horizon on this process. This test is triggered by CDP. | Cdp neighbor verification is performed. CDP: Verify CDP session is established verification is performed. Test case is passed if above verifications are successful.
30 | L2pt scale verification | Verification is performed to ensure that scaled L2PT sessions are successfully established across a VPWS network. The test involves verifying LLDP and L2PT scaling configurations. This test is triggered by the verification of scaled L2PT sessions over VPWS configuration with both LLDP and L2PT scaling enabled. | Lldp neighbors verification is performed. Spp node counters verification is performed. LLDP: Verify scaled LLDP sessions are established verification is performed. L2PT: Verify L2PT punt at a higher rate verification is performed. Test case is passed if above verifications are successful.
31 | L2pt scale commit replace | The test for verifying a commit replace trigger in a scaled L2PT setup over VPWS involves configuring an L2PT scale and LLDP scale. This test is triggered by the configuration of an L2PT scale and LLDP scale within a VPWS setup. | Lldp neighbors verification is performed. Spp node counters verification is performed. LLDP: Verify sclaed LLDP session is established verification is performed. L2PT: Verify higher L2PT punt rate for scaled sessions verification is performed. Test case is passed if above verifications are successful.
32 | L2pt span srcintf | This paragraph describes a series of tests for verifying the functionality of LLDP (Link Layer Discovery Protocol) and L2PT (Layer 2 Point-to-Point) on a device with multiple interfaces, including a physical subinterface that serves as a SPAN source interface. The test setup involves configuring LLDP, L2PT, and SPAN protocols to verify their interaction and operation over the specified interfaces. This test is triggered by verifying LLDP protocol over L2PT and L2PT enabled interface as SPAN source interface with configurations of LLDP, L2PT, and SPAN. | Span status verification is performed. Neighbors verification is performed. L2pt punt verification is performed. LLDP: Verify LLDP session is established over L2PT on subintf verification is performed. SPAN: Verify Rx and Tx SPAN works on L2PT enabled interface verification is performed. L2PT: Verify L2PT punt for the ctrl packets verification is performed. Test case is passed if above verifications are successful.
33 | L2pt mtu | The L2 point-to-point (L2pt) test for verifying the Link Layer Discovery Protocol (LLDP) over modified Layer 2 Maximum Transmission Unit (MTU) settings is a functional verification process. It confirms that LLDP functions as expected when the L2 MTU has been altered. This test is triggered by the need to verify LLDP protocol functionality after modifying L2 MTU settings in a network configuration with LLDP enabled. | Neighbors verification is performed. L2pt punt verification is performed. LLDP: Verify LLDP session is established over L2PT verification is performed. Test case is passed if above verifications are successful.
34 | L2pt evpn lldp physcial sub | LLDP verification is tested over a physical sub-L2PT network that has EVPN configured. The test checks the operation of the LLDP protocol in conjunction with EVPN. LLDP, L2PT, and EVPN are all enabled as part of this test. This test is triggered by verifying LLDP protocol functionality when using EVPN and L2PT in a physical sub-L2PT network configuration. | Neighbors verification is performed. L2pt punt verification is performed. LLDP: Verify LLDP session is established verification is performed. L2PT: Verify L2PT punt is happening for ctrl protocols verification is performed. Test case is passed if above verifications are successful.
35 | L2pt evpn cdp physical sub | The CDP verification over physical sub L2PT with EVPN configuration is verified. This test is triggered by verifying the CDP protocol with Bridge-Domain Forwarding, using a configuration of CDP, L2PT, and EVPN. | Cdp neighbor verification is performed. L2pt punt verification is performed. CDP: Verify CDP session is established verification is performed. L2PT: Verify L2PT punt for ctrl protocols verification is performed. Test case is passed if above verifications are successful.
36 | L2pt evpn eoam physical main | The test is designed to verify EAOM verification on physical main EVPN and L2PT. The configuration for this test includes OAM, L2PT, and EVPN. This test is triggered by the user selecting a physical interface as the EVPN main interface, while enabling OAM and configuring an L2PT endpoint. | L2pt punt verification is performed. Oam discovery interface verification is performed. Oam discovery brief verification is performed. OAM: Verify OAM session is established verification is performed. Test case is passed if above verifications are successful.
37 | L2pt evpn cdp bundle | The test is designed to verify end-to-end OAM verification on a bundle interface using EVPN and L2PT. This test is triggered by the configuration of OAM, L2PT, and EVPN. Rewritten trigger sentence: This test is triggered by the configuration of OAM, L2PT, and EVPN. | Cdp neighbor verification is performed. L2pt punt verification is performed. OAM: Verify OAM session is established verification is performed. Test case is passed if above verifications are successful.
38 | L2pt evpn bundle process triggers cdp | The test for testing bundle process triggers in CDP, EVPN, and L2PT restarts or crashes the processes involved to verify how they respond. It checks several key things, including verifying interface statistics. The configuration includes settings for CDP, L2PT, and EVPN. This test is triggered by verifying the configuration of CDP, L2PT, and EVPN. This test function is parameterized using pytest.mark.parametrize to automatically run all combinations of the following parameter values: proc_action, proc_name: "l2pt_ap_base.process_names('test_process_triggers/processes', Zap(test_input_file=CafyLog.test_input_file, topo_file=CafyLog.topology_file))" | L2pt punt verification is performed. Cdp neighbor verification is performed. L2PT verification is performed. cdp neighbor after process restart/crash verification is performed. Test case is passed if above verifications are successful.