## Udld Ap Test Plan
Udld Ap Test Plan
S. No | Test Case Name | Procedure | Pass/Fail Criteria
1 | Udld aggressive dest mac broad | To test the UDLD aggressive mode, you can use a destination MAC broadcast address. This includes testing the functionality in this configuration: UDLD. This test is triggered by using a destination MAC broadcast address to test the UDLD aggressive mode. | Ethernet udld database verification is performed. Ethernet udld interfaces verification is performed. udld aggressive mode with broadcast mac address verification is performed. show ethernet udld daemon database <interface name> verification is performed. show ethernet udld interfaces <interface name> verification is performed. Test case is passed if above verifications are successful.
2 | Udld normal dest mac broad | The test involves checking how the device handles the normal mode of the Universal Downstream Detection (UDLD) protocol, specifically when the destination MAC address is set to a broadcast address. This requires validating both the configuration and unconfiguration of UDLD in its normal mode. The specific configurations for this test include enabling UDLD. This test is triggered by setting the destination MAC address to the broadcast address during the UDLD normal mode configuration or validation process. | Ethernet udld interfaces verification is performed. Test case is passed if above verifications are successful.
3 | Udld normal mode | The test case is designed to validate the configuration and de-configuration of UDLD (Unidirectional Link Detection) in normal mode. It performs a series of operations to verify that UDLD is functioning as expected in its default state. This test is triggered by initiating a UDLD connection on a network device with the configuration set for normal mode, followed by disabling and re-enabling the feature to confirm that it can be successfully de-configured. | Ethernet udld interfaces verification is performed. udld normal mode verification is performed. show ethernet udld interfaces <interface name> verification is performed. Test case is passed if above verifications are successful.
4 | Udld normal routed interface | To validate the configuration and deconfiguration of UDLD in normal mode when routing is enabled, the test performs the following operations: it configures UDLD in normal mode, verifies that it has been successfully configured, displays the UDLD status for a specified interface using the "show ethernet udld interfaces" command, and then deletes the UDLD configuration. This test is triggered by Configurations - UDLD. | Ethernet udld interfaces verification is performed. udld normal mode verification is performed. show ethernet udld interfaces <interface name> verification is performed. Test case is passed if above verifications are successful.
5 | Udld normal bundle interface | To validate config and unconfig of udld normal mode with bundle interface, the test performs the following operations. It first configures udld normal mode on a bundle interface, then verifies that the interface is in udld normal mode. Next, it runs the command 'show ethernet udld interfaces <interface name>' to confirm the status. Finally, it deletes the udld normal mode configuration. This test is triggered by the Configurations: - UDLD | Ethernet udld interfaces verification is performed. udld normal mode with bundle interface verification is performed. show ethernet udld interfaces <interface name> verification is performed. Test case is passed if above verifications are successful.
6 | Udld normal shut noshut | UDLD is enabled in normal mode, which shuts down the interface and verifies that UDLD can detect a link failure. The interface is then unshut to allow traffic to flow again through the link. This test is triggered by enabling UDLD in normal mode. | Ethernet udld interfaces verification is performed. udld normal mode verification is performed. show ethernet udld interfaces <interface name> verification is performed. Test case is passed if above verifications are successful.
7 | Udld normal dest mac | UDLD is a protocol that detects and prevents link failures. It performs the following functions: Configuring it to operate in normal mode, which means that it will not send UDLD traffic when there are no faults, but instead will only respond to any incoming traffic. When configured with a normal destination MAC address, it verifies that the other end of the connection is also configured for UDLD. The protocol can be configured using the following settings: The UDLD mode and destination MAC address. This test is triggered by the presence of UDLD configuration in the switch. | Ethernet udld interfaces verification is performed. Traffic verification is performed. udld normal mode with unknown mac address verification is performed. show ethernet udld interfaces <interface name> verification is performed. Test case is passed if above verifications are successful.
8 | Udld normal bundle shut noshut | UDLD can be tested by enabling and disabling it on a bundle interface, with the interface first being shut down and then brought back up. This test is triggered by attempting to configure or unconfigure UDLD on a bundle interface that has been shut down and later brought back online. | Ethernet udld interfaces verification is performed. udld normal mode with bundle interface shut and no shut verification is performed. show ethernet udld interfaces <interface name> verification is performed. Test case is passed if above verifications are successful.
9 | Udld normal only one end | When testing the UDLD normal mode, perform a test case that validates the configuration and de-configuration of UDLD normal mode on only one end. The test involves verifying that UDLD is in its normal operating state. Configurations for this test include enabling UDLD. This test is triggered by an attempt to configure or unconfigure UDLD settings on only one end of a network device. | Ethernet udld interfaces verification is performed. udld normal mode on one end verification is performed. show ethernet udld interfaces <interface name> verification is performed. Test case is passed if above verifications are successful.
10 | Udld normal device name change | Testing the UDLD (Unidirectional Link Detection) normal mode involves making a device name change on one end to verify the functionality of this feature. This test is triggered by configuring UDLD, which should be done in preparation for the test. | Ethernet udld interfaces verification is performed. udld normal mode verification is performed. show ethernet udld interfaces <interface name> verification is performed. Test case is passed if above verifications are successful.
11 | Udld normal mode clear stats | To test the UDLD (Universal Device Link Detection) functionality in normal mode, you need to configure it first and then clear the Ethernet statistics to verify that the link is functioning correctly. This involves clearing the UDLD statistics for all ports while UDLD is operating in normal mode. This test is triggered by the configuration of UDLD in normal mode. | Ethernet udld interfaces verification is performed. Ethernet udld statistics verification is performed. udld normal mode verification is performed. show ethernet udld interfaces <interface name> verification is performed. Test case is passed if above verifications are successful.
12 | Udld normal mode cdp enable | The test involves configuring CDP (Cisco Discovery Protocol) to be enabled, while also setting UDLD (Unidirectional Link Detection) to operate in normal mode. This test is triggered by the configuration of CDP enabling and UDLD being set to normal operation. | Ethernet udld interfaces verification is performed. udld normal mode with bundle interface shut and no shut verification is performed. show ethernet udld interfaces <interface name> verification is performed. Test case is passed if above verifications are successful.
13 | Udld normal mode cdp enable shut noshut | To test UDLD in normal mode with CDP enabled, configure UDLD to operate in normal mode and enable CDP on all ports. This test is triggered by enabling CDP globally and setting the UDLD mode to normal on a given port. | Ethernet udld interfaces verification is performed. udld normal mode with shut and no shut verification is performed. show ethernet udld interfaces <interface name> verification is performed. Test case is passed if above verifications are successful.
14 | Udld normal mode cdp enable bundle | The test for UDLD in normal mode with CDP enabled involves the following steps: configurations are set so that CDP is enabled and UDLD operates in normal mode. This test is triggered by a configuration where CDP is enabled and UDLD is operating in normal mode. | Ethernet udld interfaces verification is performed. udld normal mode with bundle interface verification is performed. show ethernet udld interfaces <interface name> verification is performed. Test case is passed if above verifications are successful.
15 | Udld config unconfig | This test validates the configuration and deconfiguration of Udld by performing the following operations: it configures Udld in normal mode, then checks that the configurations are correct. This test is triggered by a user initiating a change to the Udld settings. | Ethernet udld interfaces verification is performed. Ethernet udld statistics verification is performed. udld normal mode verification is performed. show ethernet udld interfaces <interface name> verification is performed. Test case is passed if above verifications are successful.
16 | Udld aggressive mode | UDLD (Unidirectional Link Detection) mode in an aggressive configuration is tested by performing a series of operations to validate its setup and teardown. This test is triggered by entering the "Test udld mode aggressive" command, which initiates the validation process for the UDLD aggressive mode configurations. | Ethernet udld database verification is performed. udld aggressive mode verification is performed. show ethernet udld daemon database <interface name> verification is performed. Test case is passed if above verifications are successful.
17 | Udld aggressive routed interface | To test the UDLD aggressive mode with a routed interface, the configuration and unconfiguration of this mode must be validated using a test case that simulates the following operations: configurations are set to include UDLD, then configurations without UDLD are applied. This test is triggered by setting an interface to "udld port disable" and then immediately changing it to "udld aggressive". | Ethernet udld database verification is performed. udld aggressive mode with routed interface verification is performed. show ethernet udld daemon database <interface name> verification is performed. Test case is passed if above verifications are successful.
18 | Udld aggressive bundle interface | To test the UDLD aggressive mode with bundle interfaces, a test case is required to validate the configuration and deconfiguration of this feature on bundle interfaces. This test involves configuring UDLD, which stands for UniDirectional Link Detection. The configurations include enabling or disabling UDLD. This test is triggered by changing the UDLD mode from normal to aggressive on a bundle interface. | Ethernet udld database verification is performed. udld aggressive mode with bundle interface verification is performed. show ethernet udld daemon database <interface name> verification is performed. Test case is passed if above verifications are successful.
19 | Udld aggressive shut noshut | The test for the UDLD aggressive mode involves verifying its configuration and deconfiguration in both a "shut" state and without shutting down the interface. This includes testing the configuration and deconfiguration of the UDLD aggressive mode. The specific test procedures involve the following operations: Configurations: - UDLD aggressive mode enabled, disabled, and verified for each condition. | Ethernet udld database verification is performed. Ethernet udld interfaces verification is performed. udld aggressive mode with shut and noshut verification is performed. show ethernet udld daemon database <interface name> verification is performed. show ethernet udld interfaces <interface name> verification is performed. Test case is passed if above verifications are successful.
20 | Udld aggressive dest mac | To test the UDLD (Unidirectional Link Detection) aggressive mode, specify a destination MAC address to send UDLD packets to. Include this destination MAC address when testing the feature and verify that it functions as expected. This test is triggered by specifying a destination MAC address in the configuration of UDLD's aggressive mode. | Ethernet udld database verification is performed. Ethernet udld interfaces verification is performed. udld aggressive mode with unknown mac address verification is performed. show ethernet udld daemon database <interface name> verification is performed. show ethernet udld interfaces <interface name> verification is performed. Test case is passed if above verifications are successful.
21 | Udld aggressive bundle shut | To test the UDLD mode in an aggressive state, both bundle interfaces should be shut down. The tests will verify that the functionality is working correctly. This test is triggered by setting the UDLD mode to aggressive and shutting down all bundle interfaces. | Ethernet udld database verification is performed. Ethernet udld interfaces verification is performed. udld aggressive mode with bundle interface shut no shut verification is performed. show ethernet udld daemon database <interface name> verification is performed. show ethernet udld interfaces <interface name> verification is performed. Test case is passed if above verifications are successful.
22 | Udld aggressive device name change | To test the UDLD (UniDirectional Link Detection) aggressive mode with a device name change, first configure the necessary settings including the UDLD feature. This test is triggered by changing the device name on one of the ports while UDLD is enabled in aggressive mode to verify that the link detection functionality operates correctly. | Ethernet udld database verification is performed. Ethernet udld interfaces verification is performed. udld aggressive mode verification is performed. show ethernet udld daemon database <interface name> verification is performed. Test case is passed if above verifications are successful.
23 | Udld aggressive one end | To test UDLD in aggressive mode on one end of a network connection, perform the following steps. The configurations include enabling UDLD. This test is triggered by configuring two devices to exchange UDLD protocol messages with their ports enabled to aggressively detect link failures. | Ethernet udld interfaces verification is performed. udld aggressive mode with one end disable verification is performed. show ethernet udld interfaces <interface name> verification is performed. Test case is passed if above verifications are successful.
24 | Udld aggressive mode clear stats | The test cases are designed to verify that clearing the Ethernet UDLD (Unidirectional Link Detection) statistics in aggressive mode works as expected. To achieve this, two test cases are run with the same configuration: UDLD is enabled in aggressive mode. This test is triggered by changing the UDLD mode from non-aggressive to aggressive on a network interface and verifying that the statistics are cleared after running the command "clear ethernet udld statistics all". | Ethernet udld database verification is performed. Ethernet udld statistics verification is performed. udld aggressive mode verification is performed. show ethernet udld interfaces <interface name> verification is performed. Test case is passed if above verifications are successful.
25 | Udld aggressive mode cdp enable | To test the configuration and deconfiguration of aggressive UDLD mode with CDP enabled, a series of operations are performed: configures CDP to be enabled along with aggressive UDLD mode, and then checks that these configurations are correctly set. This test is triggered by the need to validate the configuration and deconfiguration of aggressive UDLD mode when CDP is enabled. | Ethernet udld database verification is performed. udld aggressive mode with bundle interface shut and no shut verification is performed. show ethernet udld interfaces <interface name> verification is performed. Test case is passed if above verifications are successful.
26 | Udld aggressive mode cdp enable bundle | To validate the configuration and unconfiguration of UDLD aggressive mode with CDP enabled, perform the following operations: configure CDP to be enabled with UDLD in aggressive mode, then verify that the configurations have taken place. This test is triggered by validating config and unconfig of udld aggressive mode with cdp enable. | Ethernet udld database verification is performed. udld aggressive mode with bundle interface verification is performed. show ethernet udld interfaces <interface name> verification is performed. Test case is passed if above verifications are successful.
27 | Udld aggressive mode cdp enable shut noshut | To test and validate the configuration and unconfiguration of UDLD (Unidirectional Link Detection) in aggressive mode when CDP (Cisco Discovery Protocol) is enabled, perform the following steps. The network should be configured to include CDP enabled with UDLD set to aggressive mode. Perform the operations described below: Config cdp enable with udld aggressive mode. This test is triggered by setting UDLD to aggressive mode while CDP is enabled on a Cisco device. | Ethernet udld database verification is performed. Ethernet udld interfaces verification is performed. udld aggressive mode with shut and no shut verification is performed. show ethernet udld interfaces <interface name> verification is performed. Test case is passed if above verifications are successful.
28 | Udld aggressive config unconfig | To validate the configuration and unconfiguration of UDLD (Unidirectional Link Detection), a test case is performed. It involves configuring UDLL in aggressive mode and verifying that it functions correctly, then attempting to unconfigure it while ensuring that all settings are properly removed. This test is triggered by the requirement to ensure proper functioning of UDLD configurations when operating in aggressive mode. | Ethernet udld database verification is performed. Ethernet udld statistics verification is performed. udld aggressive mode verification is performed. show ethernet udld interfaces <interface name> verification is performed. Test case is passed if above verifications are successful.
29 | Udld normal aggressive mode | The test case is designed to validate the configuration and unconfiguration of UDLD in both normal and aggressive modes. It performs two operations: verifying that UDLD is set to its default (normal) mode, and then setting it to an aggressive mode for one side while keeping the other side in normal mode. This test is triggered by a scenario where there are different types of network devices on opposite sides of a link with varying configurations for UDLD. (Note: The trigger sentence is rewritten as per your request.) | Ethernet udld interfaces verification is performed. Ethernet udld database verification is performed. udld normal mode and aggressive mode verification is performed. show ethernet udld interfaces <interface name> verification is performed. Test case is passed if above verifications are successful.
30 | Udld normal aggressive bundle interface | The test case is designed to validate the configuration and de-configuration of UDLD in normal mode, as well as aggressive mode, when used on a bundle interface. It involves performing several operations, including configuring UDLD in normal or aggressive mode using a bundle interface, verifying that it is working correctly, checking the status with the 'show ethernet udld interfaces' command, and then deleting the configuration. Configurations include enabling UDLD. This test is triggered by changes to the UDLD configurations. | Ethernet udld interfaces verification is performed. Ethernet udld database verification is performed. udld normal mode/aggressive with bundle interface verification is performed. show ethernet udld interfaces <interface name> verification is performed. Test case is passed if above verifications are successful.
31 | Udld normal aggressive shut noshut | When performing a test for normal shutdown, you configure UDLD in normal mode on one interface and in aggressive mode on another. You then shut down an interface and verify that UDLD is disabled, before unshutting it to check that UDLD is re-enabled. This test is triggered by the need to ensure that the User Datagram Protocol (UDLP) Link Down Detection protocol functions correctly in both normal shutdown and aggressive modes. | Ethernet udld interfaces verification is performed. Ethernet udld database verification is performed. udld normal mode verification is performed. udld aggressive mode verification is performed. show ethernet udld interfaces <interface name> verification is performed. Test case is passed if above verifications are successful.
32 | Udld multi session | To validate the configuration and de-configuration of UDLD with multiple sessions, a test is performed that carries out the following steps: configures UDLD in normal mode, specifies the configurations including UDLD, performs the operations, then unconfigures UDLD. This test is triggered by performing all the necessary actions to configure and subsequently unconfigure UDLD under normal operating conditions, but in multiple sessions at the same time. | Ethernet udld interfaces verification is performed. udld normal mode verification is performed. show ethernet udld interfaces <interface name> verification is performed. Test case is passed if above verifications are successful.
33 | Udld multi session with bundle | The test performs a UDLD (UniDirectional Link Detection) test with multiple sessions, bundled together. It configures UDLD in normal mode and includes the following configurations: UDLD settings. This test is triggered by executing the command 'udld port enable' on all participating ports. | Ethernet udld interfaces verification is performed. udld normal mode verification is performed. show ethernet udld interfaces <interface name> verification is performed. Test case is passed if above verifications are successful.
34 | Udld multi session shut | The test involves performing a series of operations to simulate a network scenario where the link is shut down, and then triggering a specific test condition. This test is triggered by the configuration of the device being in UDLD normal mode. | Ethernet udld interfaces verification is performed. udld normal mode verification is performed. show ethernet udld interfaces <interface name> verification is performed. Test case is passed if above verifications are successful.
35 | Process restart multi session | The processes that support test restart are located in two systems, LC and RP. These systems handle the following processes: ifmgr, spp, spio_ea, and udld_daemon. The configuration for this feature is related to the UDLD. This test is triggered by changes made to the UDLD configuration. This test function is parameterized using pytest.mark.parametrize to automatically run all combinations of the following parameter values: process: "ifmgr" and "spp" and "spio_ea" and "udld_daemon" | Traffic verification is performed. Ethernet udld interfaces verification is performed. udld normal mode verification is performed. show ethernet udld interfaces <interface name> verification is performed. Test case is passed if above verifications are successful.
36 | Triggers multi session | The test is triggered by a multi-session test that covers reload, lc_oir, and rpfo triggers. It involves various configurations, including UDLD. This test is triggered by a multi-session test that covers specific trigger types, including reload, lc_oir, and rpfo, and requires particular configurations such as UDLD. This test function is parameterized using pytest.mark.parametrize to automatically run all combinations of the following parameter values: trigger: "reload" and "lc_oir" and "rpfo" | Ethernet udld interfaces verification is performed. Standby rp verification is performed. udld normal mode verification is performed. show ethernet udld interfaces <interface name> verification is performed. Test case is passed if above verifications are successful.
37 | Udld multi session clear stats | The test configuration and unconfiguration of UDLD (Universal Device Language Layer Discovery) with multiple sessions involves performing several operations, including configuring UDLD in normal mode and setting various configurations such as UDLD protocol version. This test is triggered by a change in the network or system settings related to UDLD operations. | Ethernet udld interfaces verification is performed. Ethernet udld statistics verification is performed. udld normal mode verification is performed. show ethernet udld interfaces <interface name> verification is performed. Test case is passed if above verifications are successful.
38 | Udld multi session config unconfig | UDLD (Unidirectional Link Detection) can be tested in both normal and abnormal modes, including a configuration and re-configuration test with multiple sessions. The test performs several key operations: it configures UDLD to run in normal mode and records the configurations used during this process. This test is triggered by a series of pre-defined operations, including configuring UDLD to operate normally and configuring various parameters for the protocol. | Ethernet udld interfaces verification is performed. Ethernet udld statistics verification is performed. udld normal mode verification is performed. show ethernet udld interfaces <interface name> verification is performed. Test case is passed if above verifications are successful.
39 | Process restart | The tests that process restart are triggered for both the Local Controller (LC) and Remote Processor (RP). These processes include ifmgr, spp, spio_ea, and udld_daemon. The restart is applicable to configurations involving Universal Device Language (UDLD). This test is triggered by UDLD configuration. This test function is parameterized using pytest.mark.parametrize to automatically run all combinations of the following parameter values: process: "ifmgr" and "spp" and "spio_ea" and "udld_daemon" | Ethernet udld interfaces verification is performed. Traffic verification is performed. udld normal mode verification is performed. show ethernet udld interfaces <interface name> verification is performed. Test case is passed if above verifications are successful.
40 | Triggers | The test triggers for this feature include the events 'reload', 'lc_oir', and 'rpfo'. It covers configurations that involve UDLD, which is a standard protocol used to prevent network loops. This test is triggered by the occurrence of specific events or configuration changes. This test function is parameterized using pytest.mark.parametrize to automatically run all combinations of the following parameter values: trigger: "reload" and "lc_oir" and "rpfo" | Ethernet udld interfaces verification is performed. Standby rp verification is performed. udld normal mode verification is performed. show ethernet udld interfaces <interface name> verification is performed. Test case is passed if above verifications are successful.
41 | Udld interface level | Here is a rewritten version of the text in a single, natural-sounding paragraph. This test case is designed to validate the configuration and unconfiguration of UDLD (Unidirectional Link Detection) in normal mode. It performs several operations, including checking that all relevant fields such as port number, FSM state, destination MAC address, message interval, and neighbor details match their configured values. The configurations used for this test include enabling UDLD. This test is triggered by a change to the device's configuration settings. | Ethernet udld interfaces verification is performed. udld normal mode verification is performed. show ethernet udld interfaces <interface name> verification is performed. Test case is passed if above verifications are successful.
42 | Udld interface level database | The test case is designed to validate the configuration and de-configuration of UDLD in normal mode. It performs several checks on an interface, including verifying its MAC address, destination MAC address, FSM state, and neighboring device details. This test is triggered by a configuration of UDLD in normal mode. | Ethernet udld database verification is performed. Ethernet udld interfaces verification is performed. udld normal mode verification is performed. show ethernet udld daemon database <interface name> verification is performed. Test case is passed if above verifications are successful.
43 | Udld interface level statistics | This test validates the configuration and deconfiguration of UDLD (Unidirectional Link Detection) in normal mode by checking that all relevant fields match the specified settings. It performs operations such as verifying port numbers, FSM states, destination MAC addresses, message intervals, and neighbor details against the configured values. Configurations for this test include enabling and disabling UDLD in its standard operation mode. This test is triggered by running a command to check the configuration of UDLD on a device. | Ethernet udld interfaces verification is performed. Ethernet udld statistics verification is performed. udld normal mode verification is performed. show ethernet udld interfaces <interface name> verification is performed. Test case is passed if above verifications are successful.
44 | Show tech for udld | The UDLD test can be performed by issuing a command to display technology information and checking the configurations. This test is triggered by the issue of a command to show technology details, specifically one that displays UDLD configurations. | udld normal mode verification is performed. show ethernet udld interfaces <interface name> verification is performed. Test case is passed if above verifications are successful.
45 | Udld msg time | The test case is designed to validate the configuration and deconfiguration of UDLD (Unidirectional Link Detection). It performs a series of operations, including checking that the dynamically changed message time falls within the range of 7 to 90 seconds. The relevant configurations include enabling UDLD. This test is triggered by changes to the dynamically changed message-time <7-90> seconds in UDLD configurations. | Ethernet udld interfaces verification is performed. Ethernet udld statistics verification is performed. udld active states verification is performed. show ethernet udld interfaces <interface name> verification is performed. Test case is passed if above verifications are successful.