## Y1564 Ap Test Plan
Y1564 Ap Test Plan
S. No | Test Case Name | Procedure | Pass/Fail Criteria
1 | Y1564 internal bundle dot1q doubleinner any l2vpn subinterface | The configuration of y1564 is tested in the Internal direction on a Bundle with a dot1q doubleinner_any l2vpn interface, specifically to configure and verify its internal behavior. This test is triggered by configuring y1564 profile parameters for internal use. This test function is parameterized using pytest.mark.parametrize to automatically run all combinations of the following parameter values: profile_config: "non_packet_measure" and "measure_combined" and "packet_type" | Version verification is performed. Y1564 details verification is performed. y1564: verify y1564 feature is working verification is performed. Test case is passed if above verifications are successful.
2 | Y1564 internal stopall action cscvv34907 l2vpn subinterface | The stop all configuration for device y1564 is tested when sending traffic internally through the bundle interface. This test triggers when the system needs to configure and verify the stop all action's internal behavior on a y1564 device, specifically checking that all relevant parameters are correctly set in the internal direction, as per case CSCvv34907. This test function is parameterized using pytest.mark.parametrize to automatically run all combinations of the following parameter values: profile_config: "non_packet_measure" and "measure_combined" and "packet_type" | Version verification is performed. Y1564 details verification is performed. y1564: verify y1564 feature is working verification is performed. Test case is passed if above verifications are successful.
3 | Y1564 internal bundle dot1q doubleinner range l2vpn subinterface | The configuration of y1564 in the Internal direction on the Bundle dot1q doubleinner_range L2VPN interface is tested by testing the configuration. This test is triggered by a configuration that includes configuring and verifying all Y1564 parameters in the internal direction, which involves a y1564 profile. This test function is parameterized using pytest.mark.parametrize to automatically run all combinations of the following parameter values: profile_config: "non_packet_measure" and "measure_combined" and "packet_type" | Version verification is performed. Y1564 details verification is performed. y1564: verify y1564 feature is working verification is performed. Test case is passed if above verifications are successful.
4 | Y1564 internal bundle dot1ad doubleinner range l2vpn subinterface | The configuration of y1564 is tested for a bundle with double inner range on the L2VPN interface in the internal direction, where it configures and verifies all internal Y1564 parameters. This test is triggered by a y1564 profile configured in the Internal direction. This test function is parameterized using pytest.mark.parametrize to automatically run all combinations of the following parameter values: profile_config: "non_packet_measure" and "measure_combined" and "packet_type" | Version verification is performed. Y1564 details verification is performed. y1564: verify y1564 feature is working verification is performed. Test case is passed if above verifications are successful.
5 | Y1564 internal bundle dot1ad doubleinner any l2vpn subinterface | The test is performed to configure the y1564 on a Bundle dot1ad doubleinner_any l2vpn interface with an Internal direction. The y1564 configuration is then verified to ensure that all its parameters are properly set up. This test is triggered by configuring a y1564 profile. This test function is parameterized using pytest.mark.parametrize to automatically run all combinations of the following parameter values: profile_config: "non_packet_measure" and "measure_combined" and "packet_type" | Version verification is performed. Y1564 details verification is performed. y1564: verify y1564 feature is working verification is performed. Test case is passed if above verifications are successful.
6 | Y1564 internal bundle dot1q l2vpn subinterface | The configuration of y1564 is tested in the internal direction on the bundle dot1q l2vpn interface, where it is configured and verified to operate as expected. This test configures and verifies all Y1564 parameters in the internal direction. The necessary configuration for this test includes setting up a y1564 profile. This test is triggered by the configuration of a y1564 profile on the bundle dot1q l2vpn interface in Internal direction. This test function is parameterized using pytest.mark.parametrize to automatically run all combinations of the following parameter values: profile_config: "non_packet_measure" and "measure_combined" and "packet_type" | Version verification is performed. Y1564 details verification is performed. Y1564: Verify y1564 feature is working verification is performed. Test case is passed if above verifications are successful.
7 | Y1564 internal bundle dot1ad l2vpn subinterface | The configuration of y1564 in Internal direction on Bundle dot1ad l2vpn interface is to be tested. This test configures and verifies the internal y1564 behavior by configuring and verifying all Y1564 parameters in internal direction, including those found within a y1564 profile. This test is triggered by the configuration of a y1564 profile for an internal direction on a Bundle dot1ad l2vpn interface. This test function is parameterized using pytest.mark.parametrize to automatically run all combinations of the following parameter values: profile_config: "non_packet_measure" and "measure_combined" and "packet_type" | Version verification is performed. Y1564 details verification is performed. Y1564: Verify y1564 feature is working verification is performed. Test case is passed if above verifications are successful.
8 | Y1564 internal bundle qinq l2vpn subinterface | The configuration of y1564 in the Internal direction on Bundle qinq l2vpn interface is tested by testing the configuration. This test is triggered by configuring and verifying all Y1564 parameters in the internal direction, including the configuration of a y1564 profile. This test function is parameterized using pytest.mark.parametrize to automatically run all combinations of the following parameter values: profile_config: "non_packet_measure" and "measure_combined" and "packet_type" | Version verification is performed. Y1564 details verification is performed. Y1564: Verify y1564 feature is working verification is performed. Test case is passed if above verifications are successful.
9 | Y1564 internal bundle 1ad1q l2vpn subinterface | To test the configuration of y1564, configure it to run internally on a bundle with both dot1ad and dot1q L2VPN interfaces. This test is triggered by the configuration command "y1564 profile". This test function is parameterized using pytest.mark.parametrize to automatically run all combinations of the following parameter values: profile_config: "non_packet_measure" and "measure_combined" and "packet_type" | Version verification is performed. Y1564 details verification is performed. y1564 feature is working verification is performed. Test case is passed if above verifications are successful.
10 | Y1564 internal bundle dot1q range l2vpn subinterface | The configuration for y1564 in the Internal direction on a Bundle dot1q range l2vpn interface is tested by testing its internal behavior, specifically by configuring and verifying all Y1564 parameters to ensure correct operation. This test configures and verifies internal y1564 behavior - Configure and verify all Y1564 parameters in internal direction. This test is triggered by the configuration of a 'y1564 profile' This test function is parameterized using pytest.mark.parametrize to automatically run all combinations of the following parameter values: profile_config: "non_packet_measure" and "measure_combined" and "packet_type" | Version verification is performed. Y1564 details verification is performed. y1564: verify y1564 feature is working verification is performed. Test case is passed if above verifications are successful.
11 | Y1564 internal bundle dot1ad range l2vpn subinterface | The configuration of y1564 is tested in the Internal direction on the Bundle dot1ad range for an L2VPN interface. The test configures and verifies the internal y1564 behavior by setting up all Y1564 parameters in the internal direction. This test is triggered by a y1564 profile configuration. This test function is parameterized using pytest.mark.parametrize to automatically run all combinations of the following parameter values: profile_config: "non_packet_measure" and "measure_combined" and "packet_type" | Version verification is performed. Y1564 details verification is performed. y1564: verify y1564 feature is working verification is performed. Test case is passed if above verifications are successful.
12 | Y1564 internal bundle dot1q priority tagged l2vpn subinterface | The configuration for y1564 on a bundle with an L2VPN interface is tested. The internal direction of this setup uses dot1q priority tagging. This test configures and verifies the behavior of y1564 within the network, including all relevant parameters in the internal direction. Configuration involves setting up a profile for y1564. This test is triggered by configuring a Y1564 profile with specified settings on an L2VPN interface with a bundle using dot1q priority tagging in the internal direction. This test function is parameterized using pytest.mark.parametrize to automatically run all combinations of the following parameter values: profile_config: "non_packet_measure" and "measure_combined" and "packet_type" | Version verification is performed. Y1564 details verification is performed. y1564: verify y1564 feature is working verification is performed. Test case is passed if above verifications are successful.
13 | Y1564 internal bundle dot1ad priority tagged l2vpn subinterface | The configuration of y1564 in the internal direction on a Bundle dot1ad priority tagged L2VPN interface is tested by testing the configuration of y1564 in Internal direction on Bundle dot1ad priority tagged l2vpn interface. This test configures and verifies all Y1564 parameters in the internal direction, which includes configuring and verifying all internal Y1564 behavior. It also involves setting up a specific configuration: a y1564 profile. This test function is parameterized using pytest.mark.parametrize to automatically run all combinations of the following parameter values: profile_config: "non_packet_measure" and "measure_combined" and "packet_type" | Version verification is performed. Y1564 details verification is performed. y1564: verify y1564 feature is working verification is performed. Test case is passed if above verifications are successful.
14 | Y1564 internal packet size 1024 bundle dot1q doubleinner any l2vpn subinterface | To test the configuration, configure and verify all Y1564 parameters for a bundle-dot1q doubleinner-any L2VPN interface facing internally, specifically in the direction of y1564. This test is triggered by configuring a y1564 profile in an internal direction on a Bundle dot1q doubleinner-any l2vpn interface. This test function is parameterized using pytest.mark.parametrize to automatically run all combinations of the following parameter values: profile_config: "non_packet_measure" and "measure_combined" and "packet_type" | Version verification is performed. Y1564 details verification is performed. y1564: verify y1564 feature is working verification is performed. Test case is passed if above verifications are successful.
15 | Y1564 internal packet size 1500 bundle dot1q doubleinner any l2vpn subinterface | To test the configuration of y1564 in Internal direction on a Bundle dot1q doubleinner-any L2VPN interface, the test configures and verifies the internal y1564 behavior by setting up and checking all Y1564 parameters. This test is triggered by configuring a y1564 profile. This test function is parameterized using pytest.mark.parametrize to automatically run all combinations of the following parameter values: profile_config: "non_packet_measure" and "measure_combined" and "packet_type" | Version verification is performed. Y1564 details verification is performed. y1564: verify y1564 feature is working verification is performed. Test case is passed if above verifications are successful.
16 | Y1564 internal bundle eir dot1q doubleinner any l2vpn subinterface | The configuration of y1564 in the internal direction is tested on a bundle with a dot1q doubleinner-any l2vpn interface. The test involves configuring and verifying all Y1564 parameters within the internal direction, specifically the y1564 profile. This test is triggered by configuring and verifying all Y1564 parameters in internal direction, particularly the y1564 profile. This test function is parameterized using pytest.mark.parametrize to automatically run all combinations of the following parameter values: profile_config: "non_packet_measure" and "measure_combined" and "packet_type" | Version verification is performed. Y1564 details verification is performed. y1564: verify y1564 feature is working verification is performed. Test case is passed if above verifications are successful.
17 | Y1564 internal phy l2 dot1q l2vpn subinterface | The configuration of y1564 in an internal direction on a physical dot1q L2vpn sub-interface is tested, which involves configuring and verifying the internal y1564 behavior. All Y1564 parameters are set up and verified in this internal direction. This test configures and verifies all Y1564 parameters by setting up a y1564 profile for the internal direction. This test function is parameterized using pytest.mark.parametrize to automatically run all combinations of the following parameter values: profile_config: "non_packet_measure" and "measure_combined" and "packet_type" | Version verification is performed. Y1564 details verification is performed. y1564: verify y1564 feature is working verification is performed. Test case is passed if above verifications are successful.
18 | Y1564 internal phy l2 dot1ad l2vpn subinterface | The configuration of y1564 in internal direction on a physical dot1ad L2vpn subinterface is tested by verifying the y1564 parameters. This test configures and verifies all Y1564 parameters in internal direction, including those set within a y1564 profile. This test is triggered by configuring a y1564 profile for internal direction on a physical dot1ad L2vpn subinterface. This test function is parameterized using pytest.mark.parametrize to automatically run all combinations of the following parameter values: profile_config: "non_packet_measure" and "measure_combined" and "packet_type" | Version verification is performed. Y1564 details verification is performed. y1564: verify y1564 feature is working verification is performed. Test case is passed if above verifications are successful.
19 | Y1564 internal phy l2 qinq l2vpn subinterface | The configuration of y1564 in internal direction on a physical Q-in-Q L2VPN sub-interface is tested by verifying that the y1564 parameters are configured and functioning correctly. This test configures and verifies internal y1564 behavior - Configure and verify all Y1564 parameters in internal direction. The test is triggered when configuring a y1564 profile to manage internal traffic on a specific Q-in-Q L2VPN sub-interface in an internal direction. This test function is parameterized using pytest.mark.parametrize to automatically run all combinations of the following parameter values: profile_config: "non_packet_measure" and "measure_combined" and "packet_type" | Version verification is performed. Y1564 details verification is performed. y1564: verify y1564 feature is working verification is performed. Test case is passed if above verifications are successful.
20 | Y1564 internal phy l2 1ad1q l2vpn subinterface | The configuration of y1564 is tested in the internal direction for both physical dot1ad and dot1q L2vpn sub-interfaces. This test configures and verifies internal y1564 behavior - Configure and verify all Y1564 parameters in internal direction. The configuration involves a y1564 profile. This test is triggered by configuration of a y1564 profile. This test function is parameterized using pytest.mark.parametrize to automatically run all combinations of the following parameter values: profile_config: "non_packet_measure" and "measure_combined" and "packet_type" | Version verification is performed. Y1564 details verification is performed. y1564: verify y1564 feature is working verification is performed. Test case is passed if above verifications are successful.
21 | Y1564 internal phy l2 dot1q range l2vpn subinterface | The configuration of y1564 in internal direction on a physical interface with a default VLAN ID set to 1q on the L2VPN Sub-interface is tested. This test configures and verifies the internal y1564 behavior by setting all Y1564 parameters in the internal direction, including those found within a y1564 profile. This test function is parameterized using pytest.mark.parametrize to automatically run all combinations of the following parameter values: profile_config: "non_packet_measure" and "measure_combined" and "packet_type" | Version verification is performed. Y1564 details verification is performed. y1564: verify y1564 feature is working verification is performed. Test case is passed if above verifications are successful.
22 | Y1564 internal phy l2 dot1ad range l2vpn subinterface | The configuration of y1564 in internal direction on a physical default dot1ad range L2vpn sub-interface should be tested, specifically the L2vpn Sub-interface option. This test is triggered by the need to configure and verify all Y1564 parameters in internal direction, which involves setting up and checking the Y1564 profile configuration. This test function is parameterized using pytest.mark.parametrize to automatically run all combinations of the following parameter values: profile_config: "non_packet_measure" and "measure_combined" and "packet_type" | Version verification is performed. Y1564 details verification is performed. y1564: verify y1564 feature is working verification is performed. Test case is passed if above verifications are successful.
23 | Y1564 internal phy l2 dot1q priority tagged l2vpn subinterface | The test checks the configuration of y1564 in an internal direction on a physical subinterface with dot1q priority tagging for L2VPN. This test configures and verifies the internal behavior of y1564, which includes configuring and verifying all Y1564 parameters in the internal direction, using a y1564 profile in its configuration. This test is triggered by the need to verify the internal operation of y1564 on a specific type of physical subinterface with L2VPN and dot1q priority tagging. This test function is parameterized using pytest.mark.parametrize to automatically run all combinations of the following parameter values: profile_config: "non_packet_measure" and "measure_combined" and "packet_type" | Version verification is performed. Y1564 details verification is performed. y1564: verify y1564 feature is working verification is performed. Test case is passed if above verifications are successful.
24 | Y1564 internal phy l2 dot1ad priority tagged l2vpn subinterface | The configuration for the y1564 interface is tested with a specific setting in an internal direction on a physical dot1ad priority tagged L2vpn sub-interface. This includes configuring and verifying all the parameters of the y1564 profile in the same direction. This test is triggered by the need to configure and verify Y1564 parameters in internal direction, including all aspects of its profile. This test function is parameterized using pytest.mark.parametrize to automatically run all combinations of the following parameter values: profile_config: "non_packet_measure" and "measure_combined" and "packet_type" | Version verification is performed. Y1564 details verification is performed. y1564: verify y1564 feature is working verification is performed. Test case is passed if above verifications are successful.
25 | Y1564 internal bundle l2 dot1ad subinterface service policy process restart | The configuration of interface y1564 in internal direction on Bundle L2 Dot 1ad Sub-interface with service policy is tested, and the process is restarted afterwards. This test configures and verifies the internal behavior of y1564 - it configures and verifies all Y1564 parameters in internal direction; Configuration: y1564 profile. Triggered by this test configuring and verifying all Y1564 parameters in internal direction. This test function is parameterized using pytest.mark.parametrize to automatically run all combinations of the following parameter values: profile_config: "non_packet_measure" and "measure_combined" and "packet_type" | Version verification is performed. Show policy map interface verification is performed. Y1564 details verification is performed. y1564: verify y1564 feature is working verification is performed. Test case is passed if above verifications are successful.
26 | Sat maximum sessions bundle interfaces internal | The test sets up the Verify SAT to create a maximum number of sessions on the EFP under bundle subinterfaces in the internal direction, while also configuring and verifying all Y1564 parameters in this same direction with the maximum session count. This test is triggered by the configuration of a y1564 profile. This test function is parameterized using pytest.mark.parametrize to automatically run all combinations of the following parameter values: profile_config: "non_packet_measure" and "measure_combined" and "packet_type" | Version verification is performed. Ethernet sadt interface summary verification is performed. Y1564 details verification is performed. y1564: verify y1564 feature is working with max sessions verification is performed. Test case is passed if above verifications are successful.
27 | Verify sat maximum sessions physical interface internal | The SAT is verified by configuring a large number of sessions on the Equal Forwarding Path (EFP) under the same physical interface, which then triggers this test to configure and verify all Y1564 parameters in the internal direction with maximum sessions. This test is triggered by verifying the SAT. This line: "This test is triggered by" would be rewritten as: "This test is triggered by verifying the SAT." This test function is parameterized using pytest.mark.parametrize to automatically run all combinations of the following parameter values: profile_config: "non_packet_measure" and "measure_combined" and "packet_type" | Version verification is performed. Ethernet sadt interface summary verification is performed. Y1564 details verification is performed. y1564: verify y1564 feature is working with max sessions verification is performed. Test case is passed if above verifications are successful.
28 | Y1564 internal phy l2 qinq l2vpn subinterface efp unconfigure | The configuration of y1564 in internal direction on physical qinq L2vpn Sub-interface with efp unconfigured is tested. This involves configuring and verifying how y1564 behaves internally, including setting Y1564 parameters in the internal direction, verifying the y1564 profile on a physical L2 qinq L2vpn Sub-interface set up for internal use, disabling efp at the interface level, re-configuring service activation on the interface, and then verifying the y1564 profile again. The configuration used is that of a y1564 profile. This test is triggered by configuring y1564 parameters in internal direction. This test function is parameterized using pytest.mark.parametrize to automatically run all combinations of the following parameter values: profile_config: "non_packet_measure" and "measure_combined" and "packet_type" | Version verification is performed. Y1564 details verification is performed. y1564: verify y1564 feature working with efp unconfigure verification is performed. Test case is passed if above verifications are successful.
29 | Y1564 internal bundle dot1ad l2vpn subinterface interface flap | To test the configuration, the system is set up to configure and verify all Y1564 parameters in internal direction on a Bundle dot1ad L2VPN interface with an interface flap. The configuration includes a y1564 profile. This test is triggered by configuring a y1564 profile for testing in the specified network environment. This test function is parameterized using pytest.mark.parametrize to automatically run all combinations of the following parameter values: profile_config: "non_packet_measure" and "measure_combined" and "packet_type" | Version verification is performed. Y1564 details verification is performed. Y1564: Verify y1564 feature is working after interface flap verification is performed. Test case is passed if above verifications are successful.
30 | Y1564 internal packet size 1500 bundle dot1q doubleinner any activerp reload | The configuration of y1564 is tested for the Internal direction on a Bundle dot1q double inner L2VPN interface by configuring and verifying all Y1564 parameters in that direction. This test is triggered by checking the configuration of y1564 profile. This test function is parameterized using pytest.mark.parametrize to automatically run all combinations of the following parameter values: profile_config: "non_packet_measure" and "measure_combined" and "packet_type" | Version verification is performed. Y1564 details verification is performed. y1564: verify y1564 feature is working verification is performed. Test case is passed if above verifications are successful.
31 | Y1564 internal packet size 1500 bundle dot1q doubleinner any standbyrp reload | The configuration of y1564 in the internal direction on a Bundle dot1q double inner any L2VPN interface is tested by testing the configuration. This test is triggered when configuring and verifying all Y1564 parameters in internal direction, specifically the y1564 profile. This test function is parameterized using pytest.mark.parametrize to automatically run all combinations of the following parameter values: profile_config: "non_packet_measure" and "measure_combined" and "packet_type" | Version verification is performed. Y1564 details verification is performed. y1564: verify y1564 feature is working verification is performed. Test case is passed if above verifications are successful.
32 | Y1564 internal phy l2 dot1q l2vpn subinterface im reload | The configuration of y1564 in internal direction on a physical dot1q L2vpn sub-interface is tested. All Y1564 parameters are configured and verified in the internal direction, including those specified by the y1564 profile. This test is triggered by configuring a y1564 profile for internal direction on a physical dot1q L2vpn sub-interface. This test function is parameterized using pytest.mark.parametrize to automatically run all combinations of the following parameter values: profile_config: "non_packet_measure" and "measure_combined" and "packet_type" | Version verification is performed. Y1564 details verification is performed. y1564: verify y1564 feature is working verification is performed. Test case is passed if above verifications are successful.
33 | Y1564 internal packet size 1024 bundle dot1q doubleinner any l2vpn rpfo trigger | The configuration of y1564 is tested in the internal direction on a Bundle dot1q doubleinner-any L2VPN interface, with specific focus on verifying the setup and operation of all relevant parameters. This test is triggered by configuring the y1564 profile. This test function is parameterized using pytest.mark.parametrize to automatically run all combinations of the following parameter values: profile_config: "non_packet_measure" and "measure_combined" and "packet_type" | Version verification is performed. Y1564 details verification is performed. y1564: verify y1564 feature is working verification is performed. Test case is passed if above verifications are successful.
34 | Sat maximum sessions with diff mtu bundle interfaces internal with h value without fdr | The SAT with H-value is verified, maximum sessions on EFP under bundle subinterface are created with different MTUs in the internal direction. This test configures and verifies the behavior of internal y1564 with maximum sessions by configuring and verifying all Y1564 parameters in the internal direction with maximum sessions. This test function is parameterized using pytest.mark.parametrize to automatically run all combinations of the following parameter values: profile_config: "non_packet_measure" and "measure_combined" and "packet_type" | Version verification is performed. Y1564 details verification is performed. y1564: verify y1564 feature is working with max sessions verification is performed. Test case is passed if above verifications are successful.
35 | Sat maximum sessions with diff mtu physical interface internal with h value without fdr | The SAT is verified using an H-value, while creating the maximum number of sessions on the Ethernet Forwarding Plane (EFP) under a physical subinterface with different Maximum Transmission Unit (MTU) settings in the internal direction. The test configures and verifies all Y1564 parameters in the internal direction when the maximum number of sessions are established. This test is triggered by configuring a y1564 profile, which requires creating a maximum number of sessions on EFP under physical subinterface with different MTU in internal direction. This test function is parameterized using pytest.mark.parametrize to automatically run all combinations of the following parameter values: profile_config: "non_packet_measure" and "measure_combined" and "packet_type" | Version verification is performed. Y1564 details verification is performed. y1564: verify y1564 feature is working with max sessions verification is performed. Test case is passed if above verifications are successful.
36 | Sat maximum sessions with diff mtu bundle interfaces internal with h value with fdr | The SAT is verified along with H-value and FDR, while creating maximum sessions on EFP under a bundle subinterface with different MTUs in the internal direction. This test configures and verifies the behavior of Y1564 in internal direction with maximum sessions by configuring all Y1564 parameters. This test is triggered by verifying the SAT with H-value and FDR, and then creating maximum sessions on EFP under a bundle subinterface with different MTUs in the internal direction. This test function is parameterized using pytest.mark.parametrize to automatically run all combinations of the following parameter values: profile_config: "non_packet_measure" and "measure_combined" and "packet_type" | Version verification is performed. Y1564 details verification is performed. y1564: verify y1564 feature is working with max sessions verification is performed. Test case is passed if above verifications are successful.
37 | Sat maximum sessions with diff mtu physical interface internal with h value with fdr | The test involves verifying the SAT with H-value and FDR, creating maximum sessions on EFP under physical subintf with different MTU in an internal direction. This is done to configure and verify internal Y1564 behavior with a maximum number of sessions. The configuration includes all Y1564 parameters in the internal direction with maximum sessions. This test is triggered by the need to verify SAT with H-value and FDR, create maximum sessions on EFP under physical subintf with different MTU in an internal direction. This test function is parameterized using pytest.mark.parametrize to automatically run all combinations of the following parameter values: profile_config: "non_packet_measure" and "measure_combined" and "packet_type" | Version verification is performed. Y1564 details verification is performed. y1564: verify y1564 feature is working with max sessions verification is performed. Test case is passed if above verifications are successful.
38 | Sat maximum sessions with fdr bundle interfaces internal | The configuration involves verifying the SAT with FDR, creating maximum sessions on EFP under bundle subinterfaces in the internal direction, and configuring all Y1564 parameters for this setup with a focus on maximum sessions. This test is triggered by verifying that all necessary configurations are in place. This test function is parameterized using pytest.mark.parametrize to automatically run all combinations of the following parameter values: profile_config: "non_packet_measure" and "measure_combined" and "packet_type" | Version verification is performed. Y1564 details verification is performed. y1564: verify y1564 feature is working with max sessions verification is performed. Test case is passed if above verifications are successful.
39 | Sat maximum sessions with fdr physical interface internal | The test configuration involves verifying the SAT with FDR and creating a maximum number of sessions on EFP under the same physical interface. The test configures and verifies all Y1564 parameters in the internal direction, ensuring they function as expected when handling the maximum number of sessions. This test is triggered by configuring a y1564 profile. This test function is parameterized using pytest.mark.parametrize to automatically run all combinations of the following parameter values: profile_config: "non_packet_measure" and "measure_combined" and "packet_type" | Version verification is performed. Y1564 details verification is performed. y1564: verify y1564 feature is working with max sessions verification is performed. Test case is passed if above verifications are successful.
40 | Y1564 internal bundle eir with fdr dot1q doubleinner any l2vpn subinterface | To test the configuration of y1564 on an Internal network with FDR on a Bundle dot1q doubleinner_any l2vpn interface, configure and verify all Y1564 parameters in the internal direction. The configuration includes setting up a y1564 profile. This test is triggered by: Configure and verify all Y1564 parameters in internal direction. This test function is parameterized using pytest.mark.parametrize to automatically run all combinations of the following parameter values: profile_config: "non_packet_measure" and "measure_combined" and "packet_type" | Version verification is performed. Y1564 details verification is performed. y1564: verify y1564 feature is working verification is performed. Test case is passed if above verifications are successful.
41 | Y1564 internal bundle encap default subinterface | The configuration for the y1564 is tested on an L2VPN interface with a bundle encapsulation in the internal direction, where it is configured and verified to function correctly. This test is triggered by configuring a Y1564 profile in internal direction on the L2VPN interface. This test function is parameterized using pytest.mark.parametrize to automatically run all combinations of the following parameter values: profile_config: "non_packet_measure" and "measure_combined" and "packet_type" | Version verification is performed. Y1564 details verification is performed. y1564: verify y1564 feature is working verification is performed. Test case is passed if above verifications are successful.
42 | Y1564 internal phy encap default subinterface | The configuration of y1564 is tested in the direction of Internal, with a physical encapsulation of default L2VPN on an interface. The test configures and verifies the internal behavior of y1564 by setting up all its parameters for internal use. This test is triggered by configuring a Y1564 profile. This test function is parameterized using pytest.mark.parametrize to automatically run all combinations of the following parameter values: profile_config: "non_packet_measure" and "measure_combined" and "packet_type" | Version verification is performed. Y1564 details verification is performed. y1564: verify y1564 feature is working verification is performed. Test case is passed if above verifications are successful.
43 | Y1564 rewrite pop1 internal bundle dot1q l2vpn subinterface | To test the configuration of the y1564 on a Bundle dot1q l2vpn interface in the Internal direction, configure and verify all Y1564 parameters using a y1564 profile that includes POP1 rewriting. This test is triggered by configuring a y1564 profile with POP1 rewrite. This test function is parameterized using pytest.mark.parametrize to automatically run all combinations of the following parameter values: profile_config: "non_packet_measure" and "measure_combined" and "packet_type" | Version verification is performed. Y1564 details verification is performed. Y1564: Verify y1564 feature is working verification is performed. Test case is passed if above verifications are successful.
44 | Y1564 rewrite push1 internal bundle dot1q l2vpn subinterface | The configuration for the y1564 protocol is tested on an interface that supports Bundle dot1q l2vpn, specifically with a push1 rewrite setup. All parameters related to Y1564 are configured and verified, taking into account internal direction considerations. This test is triggered by configuring a y1564 profile with push1 rewrite in the internal direction of traffic flow. This test function is parameterized using pytest.mark.parametrize to automatically run all combinations of the following parameter values: profile_config: "non_packet_measure" and "measure_combined" and "packet_type" | Version verification is performed. Y1564 details verification is performed. Y1564: Verify y1564 feature is working verification is performed. Test case is passed if above verifications are successful.
45 | Y1564 rewrite translate 1 1 internal bundle dot1q l2vpn subinterface | The configuration for the y1564 in the Internal direction on a Bundle dot1q l2vpn interface needs to be tested with translation enabled. This test is triggered by configuring a y1564 profile with push1 rewrite. The test configures and verifies all Y1564 parameters, ensuring they are set correctly for internal direction operation. This test function is parameterized using pytest.mark.parametrize to automatically run all combinations of the following parameter values: profile_config: "non_packet_measure" and "measure_combined" and "packet_type" | Version verification is performed. Y1564 details verification is performed. Y1564: Verify y1564 feature is working verification is performed. Test case is passed if above verifications are successful.
46 | Y1564 rewrite pop1 internal bundle dot1ad l2vpn subinterface | The configuration of the y1564 on the Bundle dot1ad l2vpn interface tests internal direction settings with pop1 rewrite enabled. It configures and verifies all relevant y1564 parameters, ensuring correct operation in this scenario. This test is triggered by configuring a y1564 profile with pop1 rewrite on a dot1ad interface. This test function is parameterized using pytest.mark.parametrize to automatically run all combinations of the following parameter values: profile_config: "non_packet_measure" and "measure_combined" and "packet_type" | Version verification is performed. Y1564 details verification is performed. Y1564: Verify y1564 feature is working verification is performed. Test case is passed if above verifications are successful.
47 | Y1564 rewrite push1 internal bundle dot1ad l2vpn subinterface | The configuration is tested for the rewrite push1 setup on an L2VPN bundle dot1ad interface directed internally to y1564. The test configures and verifies internal behavior with push1 rewriting enabled, including all Y1564 parameters in the internal direction. Configuration involves setting up a y1564 profile with push1 rewrite. This test is triggered by a configuration of a y1564 profile with push1 rewrite. This test function is parameterized using pytest.mark.parametrize to automatically run all combinations of the following parameter values: profile_config: "non_packet_measure" and "measure_combined" and "packet_type" | Version verification is performed. Y1564 details verification is performed. Y1564: Verify y1564 feature is working verification is performed. Test case is passed if above verifications are successful.
48 | Y1564 rewrite translate 1 1 internal bundle dot1ad l2vpn subinterface | The configuration tests the rewrite of a y1564 translator in the internal direction on a Bundle dot1ad l2vpn interface. It configures and verifies all y1564 parameters, including those related to the Translate 1_1 rewrite. This test is triggered by configuring a y1564 profile with Translate rewrite functionality. This test function is parameterized using pytest.mark.parametrize to automatically run all combinations of the following parameter values: profile_config: "non_packet_measure" and "measure_combined" and "packet_type" | Version verification is performed. Y1564 details verification is performed. Y1564: Verify y1564 feature is working verification is performed. Test case is passed if above verifications are successful.
49 | Y1564 rewrite pop1 internal bundle qinq l2vpn subinterface | The configuration for testing the rewrite pop1 feature of y1564 on Internal interfaces in the qinq l2vpn bundle involves configuring and verifying the Y1564 parameters, including a profile with pop1 rewrite. This test is triggered by the need to verify that all Y1564 parameters are correctly configured and functioning as expected in an internal direction configuration. This test function is parameterized using pytest.mark.parametrize to automatically run all combinations of the following parameter values: profile_config: "non_packet_measure" and "measure_combined" and "packet_type" | Version verification is performed. Y1564 details verification is performed. Y1564: Verify y1564 feature is working verification is performed. Test case is passed if above verifications are successful.
50 | Y1564 rewrite pop2 internal bundle qinq l2vpn subinterface | The y1564 configuration is tested for the Internal direction on Bundle qinq l2vpn interface, where it configures and verifies internal behavior with a POP2 rewrite. The test involves configuring and verifying all Y1564 parameters in this direction. This test is triggered by a configuration that includes a y1564 profile with a POP2 rewrite. This test function is parameterized using pytest.mark.parametrize to automatically run all combinations of the following parameter values: profile_config: "non_packet_measure" and "measure_combined" and "packet_type" | Version verification is performed. Y1564 details verification is performed. Y1564: Verify y1564 feature is working verification is performed. Test case is passed if above verifications are successful.
51 | Y1564 rewrite push1 internal bundle qinq l2vpn subinterface | The test for the y1564 configuration of the bundle qinq l2vpn interface, specifically in the Internal direction, involves configuring and verifying internal y1564 behavior with a push1 rewrite setup. All Y1564 parameters are to be configured and verified within this internal direction setting. This test is triggered by configuring a y1564 profile with a push1 rewrite configuration. This test function is parameterized using pytest.mark.parametrize to automatically run all combinations of the following parameter values: profile_config: "non_packet_measure" and "measure_combined" and "packet_type" | Version verification is performed. Y1564 details verification is performed. Y1564: Verify y1564 feature is working verification is performed. Test case is passed if above verifications are successful.
52 | Y1564 rewrite translate 1 1 internal bundle qinq l2vpn subinterface | The configuration of the y1564 on the bundle qinq l2vpn interface is tested by translating it in an Internal direction. This test configures and verifies the internal behavior of y1564, utilizing the Translate 1_1 rewrite. It involves configuring all Y1564 parameters internally and verifying their settings. This test is triggered by a configuration that includes a y1564 profile with the Translate rewrite feature enabled. This test function is parameterized using pytest.mark.parametrize to automatically run all combinations of the following parameter values: profile_config: "non_packet_measure" and "measure_combined" and "packet_type" | Version verification is performed. Y1564 details verification is performed. Y1564: Verify y1564 feature is working verification is performed. Test case is passed if above verifications are successful.
53 | Y1564 rewrite translate 1 2 internal bundle qinq l2vpn subinterface | The test checks the configuration of y1564 in the internal direction on a Bundle qinq l2vpn interface, specifically verifying its behavior with Translate 1_2 rewrite enabled. It involves configuring and testing all Y1564 parameters in this direction, including a y1564 profile that uses Translate rewrite. This test is triggered by the requirement to configure and verify internal y1564 behavior with Translate 1_2 rewrite configuration. This test function is parameterized using pytest.mark.parametrize to automatically run all combinations of the following parameter values: profile_config: "non_packet_measure" and "measure_combined" and "packet_type" | Version verification is performed. Y1564 details verification is performed. Y1564: Verify y1564 feature is working verification is performed. Test case is passed if above verifications are successful.
54 | Y1564 rewrite translate 2 2 internal bundle qinq l2vpn subinterface | The configuration for the y1564 protocol on the Bundle qinq l2vpn interface is tested and verified in the Internal direction, with a focus on the Translate 2_2 rewriting feature. This test is triggered by configuring all Y1564 parameters internally. This test function is parameterized using pytest.mark.parametrize to automatically run all combinations of the following parameter values: profile_config: "non_packet_measure" and "measure_combined" and "packet_type" | Version verification is performed. Y1564 details verification is performed. Y1564: Verify y1564 feature is working verification is performed. Test case is passed if above verifications are successful.
55 | Y1564 rewrite pop1 internal bundle 1ad1q l2vpn subinterface | The configuration for the y1564 on the L2VPN interface in Bundle 1ad1q should be tested in the Internal direction to check its pop1 behavior. This test is triggered by configuring a y1564 profile with a pop1 rewrite. This test function is parameterized using pytest.mark.parametrize to automatically run all combinations of the following parameter values: profile_config: "non_packet_measure" and "measure_combined" and "packet_type" | Version verification is performed. Y1564 details verification is performed. Y1564: Verify y1564 feature is working verification is performed. Test case is passed if above verifications are successful.
56 | Y1564 rewrite pop2 internal bundle 1ad1q l2vpn subinterface | The configuration of the y1564 on Bundle 1ad1q's L2VPN interface is being tested for pop2 rewriting in an Internal direction. This test configures and verifies all relevant Y1564 parameters, including those set within a y1564 profile that enables pop2 rewrite. This test is triggered by configuring a y1564 profile with pop2 rewrite functionality. This test function is parameterized using pytest.mark.parametrize to automatically run all combinations of the following parameter values: profile_config: "non_packet_measure" and "measure_combined" and "packet_type" | Version verification is performed. Y1564 details verification is performed. Y1564: Verify y1564 feature is working verification is performed. Test case is passed if above verifications are successful.
57 | Y1564 rewrite push1 internal bundle 1ad1q l2vpn subinterface | To test the configuration of a bundle on an L2VPN interface, configure all the parameters for Y1564 in the internal direction with a specific profile that uses push1 rewrites and ensure it functions as expected. This test is triggered by configuring a y1564 profile with 1ad1q rewrite. This test function is parameterized using pytest.mark.parametrize to automatically run all combinations of the following parameter values: profile_config: "non_packet_measure" and "measure_combined" and "packet_type" | Version verification is performed. Y1564 details verification is performed. Y1564: Verify y1564 feature is working verification is performed. Test case is passed if above verifications are successful.
58 | Y1564 rewrite translate 1 1 internal bundle 1ad1q l2vpn subinterface | The configuration for a y1564 interface on Bundle 1ad1q l2vpn is tested internally with the Rewrite 1_1 translation enabled. The test configures and verifies all Y1564 parameters, including those within a y1564 profile that uses Rewrite. This test is triggered by configuring a y1564 profile with Translate rewrite in the internal direction on Bundle 1ad1q l2vpn interface. This test function is parameterized using pytest.mark.parametrize to automatically run all combinations of the following parameter values: profile_config: "non_packet_measure" and "measure_combined" and "packet_type" | Version verification is performed. Y1564 details verification is performed. Y1564: Verify y1564 feature is working verification is performed. Test case is passed if above verifications are successful.
59 | Y1564 rewrite translate 1 2 internal bundle 1ad1q l2vpn subinterface | The test involves configuring and verifying the internal behavior of a y1564 translation, specifically with a Translate 1_2 configuration on an L2VPN interface located on Bundle 1ad1q in the Internal direction. This is triggered by a test that configures a y1564 profile with a Translate rewrite. This test function is parameterized using pytest.mark.parametrize to automatically run all combinations of the following parameter values: profile_config: "non_packet_measure" and "measure_combined" and "packet_type" | Version verification is performed. Y1564 details verification is performed. Y1564: Verify y1564 feature is working verification is performed. Test case is passed if above verifications are successful.
60 | Y1564 rewrite translate 2 2 internal bundle 1ad1q l2vpn subinterface | The configuration of the y1564 on the internal direction of the l2vpn interface is tested for Translate 2_2 behavior. This test configures and verifies all Y1564 parameters, including the y1564 profile with Translate 2_2 rewrite enabled. This test is triggered by the requirement to test the functionality of the y1564 in the specified configuration. This test function is parameterized using pytest.mark.parametrize to automatically run all combinations of the following parameter values: profile_config: "non_packet_measure" and "measure_combined" and "packet_type" | Version verification is performed. Y1564 details verification is performed. Y1564: Verify y1564 feature is working verification is performed. Test case is passed if above verifications are successful.
61 | Y1564 rewrite push1 internal bundle dot1q priority tagged l2vpn subinterface | The configuration is tested for the y1564 push1 setup on a Bundle interface with an L2VPN connection, specifically checking the Internal direction's handling of tagged frames using dot1q priority tags. This test configures and verifies all Y1564 parameters in internal direction, which includes configuring a y1564 profile to use dot1q_priority_tagged rewrite. This test function is parameterized using pytest.mark.parametrize to automatically run all combinations of the following parameter values: profile_config: "non_packet_measure" and "measure_combined" and "packet_type" | Version verification is performed. Y1564 details verification is performed. Y1564: Verify y1564 feature is working verification is performed. Test case is passed if above verifications are successful.
62 | Y1564 rewrite push1 internal bundle dot1ad priority tagged l2vpn subinterface | To test the functionality of the y1564 configuration, configure all y1564 parameters for an interface using bundle dot1ad_priority_tagged l2vpn, specifying a y1564 profile with push1 rewrite. This test is triggered by configuring a Y1564 profile with dot1ad_priority_tagged rewrite. This test function is parameterized using pytest.mark.parametrize to automatically run all combinations of the following parameter values: profile_config: "non_packet_measure" and "measure_combined" and "packet_type" | Version verification is performed. Y1564 details verification is performed. Y1564: Verify y1564 feature is working verification is performed. Test case is passed if above verifications are successful.
63 | Y1564 rewrite push1 internal bundle dot1q doubleinner range l2vpn subinterface | To test the y1564 configuration, configure a profile that uses the dot1q_doubleinner_range rewrite for push1 on an L2VPN interface in the Internal direction. This test is triggered by configuring and verifying all Y1564 parameters in internal direction. Configuration includes setting up a y1564 profile with the specified dot1q_doubleinner_range rewrite. This test function is parameterized using pytest.mark.parametrize to automatically run all combinations of the following parameter values: profile_config: "non_packet_measure" and "measure_combined" and "packet_type" | Version verification is performed. Y1564 details verification is performed. Y1564: Verify y1564 feature is working verification is performed. Test case is passed if above verifications are successful.
64 | Y1564 rewrite push1 internal bundle dot1ad doubleinner range l2vpn subinterface | The configuration for the y1564 rewrite push1 is tested on a Bundle l2vpn interface in Internal direction, specifically targeting the dot1ad_doubleinner_range bundle. This test configures and verifies all Y1564 parameters in internal direction. This test is triggered by configuring a y1564 profile with a dot1ad_doubleinner_range rewrite configuration. This test function is parameterized using pytest.mark.parametrize to automatically run all combinations of the following parameter values: profile_config: "non_packet_measure" and "measure_combined" and "packet_type" | Version verification is performed. Y1564 details verification is performed. Y1564: Verify y1564 feature is working verification is performed. Test case is passed if above verifications are successful.
65 | Y1564 rewrite push1 internal bundle dot1q doubleinner any l2vpn subinterface | The configuration tests the y1564 settings for a bundle of L2VPN interfaces, specifically in an Internal direction on Bundle dot1q_doubleinner_any. It configures and verifies all Y1564 parameters to ensure proper internal behavior with push1 rewrite enabled. This test is triggered by the configuration of a y1564 profile with dot1q_doubleinner_any rewrite in the internal direction on the specified L2VPN interfaces. This test function is parameterized using pytest.mark.parametrize to automatically run all combinations of the following parameter values: profile_config: "non_packet_measure" and "measure_combined" and "packet_type" | Version verification is performed. Y1564 details verification is performed. Y1564: Verify y1564 feature is working verification is performed. Test case is passed if above verifications are successful.
66 | Y1564 rewrite push1 internal bundle dot1ad doubleinner any l2vpn subinterface | The test is designed to configure and verify the internal behavior of the y1564 system when push1 rewriting is enabled. This test configures and verifies all Y1564 parameters in the internal direction. This test is triggered by a configuration that sets up a y1564 profile with dot1q_doubleinner_any rewrite on an L2VPN interface in the Bundle dot1ad_doubleinner_any directory. This test function is parameterized using pytest.mark.parametrize to automatically run all combinations of the following parameter values: profile_config: "non_packet_measure" and "measure_combined" and "packet_type" | Version verification is performed. Y1564 details verification is performed. Y1564: Verify y1564 feature is working verification is performed. Test case is passed if above verifications are successful.
67 | Y1564 rewrite pop1 internal phy dot1q l2vpn subinterface | The test involves configuring and verifying the internal behavior of Y1564 when it encounters a pop1 configuration for rewriting on an interface that supports phy dot1q l2vpn. This test is triggered by configuring a y1564 profile with pop1 rewrite. This test function is parameterized using pytest.mark.parametrize to automatically run all combinations of the following parameter values: profile_config: "non_packet_measure" and "measure_combined" and "packet_type" | Version verification is performed. Y1564 details verification is performed. Y1564: Verify y1564 feature is working verification is performed. Test case is passed if above verifications are successful.
68 | Y1564 rewrite push1 internal phy 1ad1q l2vpn subinterface | The configuration of the y1564 on the phy 1ad1q l2vpn interface is tested by sending traffic in the Internal direction. This test configures and verifies all Y1564 parameters, specifically those related to internal behavior with push1 rewrite enabled. This test is triggered by configuring a y1564 profile with the specific setting of 1ad1q rewrite. This test function is parameterized using pytest.mark.parametrize to automatically run all combinations of the following parameter values: profile_config: "non_packet_measure" and "measure_combined" and "packet_type" | Version verification is performed. Y1564 details verification is performed. Y1564: Verify y1564 feature is working verification is performed. Test case is passed if above verifications are successful.
69 | Y1564 rewrite translate 2 2 internal phy 1ad1q l2vpn subinterface | The configuration of the y1564 on the phy 1ad1q l2vpn interface is tested for its performance in an Internal direction, specifically when using the Translate 2_2 configuration. This test configures and verifies all Y1564 parameters with a focus on the internal behavior enabled by the Translate 2_2 rewrite functionality. This test is triggered by configuring a y1564 profile that utilizes the Translate rewrite feature. This test function is parameterized using pytest.mark.parametrize to automatically run all combinations of the following parameter values: profile_config: "non_packet_measure" and "measure_combined" and "packet_type" | Version verification is performed. Y1564 details verification is performed. Y1564: Verify y1564 feature is working verification is performed. Test case is passed if above verifications are successful.
70 | Y1564 external bundle l2 dot1q subinterface | The configuration of y1564 in external direction on Bundle L2 Dot 1q Sub-interface should be tested by verifying that all relevant settings are properly configured to ensure the desired behavior. This test is triggered by configuring and verifying all Y1564 parameters in external direction. This test function is parameterized using pytest.mark.parametrize to automatically run all combinations of the following parameter values: profile_config: "non_packet_measure" and "measure_combined" and "packet_type" | Version verification is performed. Y1564 details verification is performed. y1564: verify y1564 feature is working verification is performed. Test case is passed if above verifications are successful.
71 | Y1564 external bundle l2 dot1ad subinterface | The test for configuring the y1564 settings in an external direction on the L2 Dot 1ad Sub-interface is performed by configuring and verifying all relevant y1564 parameters. This test is triggered by the configuration of a y1564 profile with specific settings for external behavior. This test function is parameterized using pytest.mark.parametrize to automatically run all combinations of the following parameter values: profile_config: "non_packet_measure" and "measure_combined" and "packet_type" | Version verification is performed. Y1564 details verification is performed. y1564: verify y1564 feature is working verification is performed. Test case is passed if above verifications are successful.
72 | Y1564 external bundle l2 qinq subinterface | The configuration of y1564 in external direction on Bundle L2 qinq Sub-interface is tested, specifically the external y1564 behavior. All Y1564 parameters are configured and verified in this direction, utilizing a y1564 profile. This test is triggered by configuring a y1564 profile for use with external direction. This test function is parameterized using pytest.mark.parametrize to automatically run all combinations of the following parameter values: profile_config: "non_packet_measure" and "measure_combined" and "packet_type" | Version verification is performed. Y1564 details verification is performed. y1564: verify y1564 feature is working verification is performed. Test case is passed if above verifications are successful.
73 | Y1564 external bundle l2 1ad 1q subinterface | The configuration for y1564 in the external direction is tested on Bundle L2, specifically on both Dot1ad and Dot1q Sub-interfaces. This test configures and verifies the external behavior of y1564 - it sets up and confirms all Y1564 parameters in the external direction by using a y1564 profile. This test is triggered by configuring a y1564 profile to test the configuration of y1564 in the external direction on Bundle L2 Dot1ad and Dot1q Sub-interface. This test function is parameterized using pytest.mark.parametrize to automatically run all combinations of the following parameter values: profile_config: "non_packet_measure" and "measure_combined" and "packet_type" | Version verification is performed. Y1564 details verification is performed. y1564: verify y1564 feature is working verification is performed. Test case is passed if above verifications are successful.
74 | Y1564 external bundle l2 dot1q range subinterface | The configuration of y1564 is tested in the external direction on a Bundle Sub-interface with encapsulation dot1q range, which involves configuring and verifying external y1564 behavior by setting all relevant parameters. This test is triggered by configuring a y1564 profile. This test function is parameterized using pytest.mark.parametrize to automatically run all combinations of the following parameter values: profile_config: "non_packet_measure" and "measure_combined" and "packet_type" | Version verification is performed. Y1564 details verification is performed. y1564: verify y1564 feature is working verification is performed. Test case is passed if above verifications are successful.
75 | Y1564 external bundle l2 dot1ad range subinterface | The configuration of y1564 in the external direction should be tested on a Bundle Sub-interface with encapsulation dot1ad range, which involves configuring and verifying all Y1564 parameters in this direction. This test configures and verifies external y1564 behavior by setting up a y1564 profile with specific configuration settings. This test is triggered by the need to verify that the external y1564 parameters are correctly configured on a Bundle Sub-interface with encapsulation dot1ad range, requiring a y1564 profile to be set up accordingly. This test function is parameterized using pytest.mark.parametrize to automatically run all combinations of the following parameter values: profile_config: "non_packet_measure" and "measure_combined" and "packet_type" | Version verification is performed. Y1564 details verification is performed. y1564: verify y1564 feature is working verification is performed. Test case is passed if above verifications are successful.
76 | Y1564 external bundle l2 dot1q priority tagged subinterface | The configuration of y1564 is tested for its operation in the external direction on a Bundle Sub-interface with dot1q priority tagging enabled. This test triggers when the configuration configures and verifies the behavior of y1564 in the external direction, including all relevant parameters such as those found within the y1564 profile. This test function is parameterized using pytest.mark.parametrize to automatically run all combinations of the following parameter values: profile_config: "non_packet_measure" and "measure_combined" and "packet_type" | Version verification is performed. Y1564 details verification is performed. y1564: verify y1564 feature is working verification is performed. Test case is passed if above verifications are successful.
77 | Y1564 external bundle l2 dot1ad priority tagged subinterface | The configuration of the y1564 interface is tested in an external direction on a Bundle Sub-interface with encapsulation dot1ad priority Tagged. This test configures and verifies all external y1564 behavior, including all relevant Y1564 parameters. The test configuration includes a y1564 profile. This test is triggered by configuring y1564 profile. This test function is parameterized using pytest.mark.parametrize to automatically run all combinations of the following parameter values: profile_config: "non_packet_measure" and "measure_combined" and "packet_type" | Version verification is performed. Y1564 details verification is performed. y1564: verify y1564 feature is working verification is performed. Test case is passed if above verifications are successful.
78 | Y1564 external phy l2 dot1q subinterface | The configuration of y1564 in external direction on the physical L2 dot1q sub-interface is tested by testing its setup and operation, including configuring and verifying all relevant parameters. This test is triggered by configuring a y1564 profile. This test function is parameterized using pytest.mark.parametrize to automatically run all combinations of the following parameter values: profile_config: "non_packet_measure" and "measure_combined" and "packet_type" | Version verification is performed. y1564: verify y1564 feature is working verification is performed. Test case is passed if above verifications are successful.
79 | Y1564 external phy l2 dot1ad subinterface | The configuration of device y1564 should be tested in an external direction on a physical sub-interface that supports Layer 2 access (dot1ad). This test is triggered by the condition that it configures and verifies the external behavior of the y1564 feature. The y1564 parameters need to be configured and verified for operation in the external direction, with all settings correctly set according to the specified y1564 profile. This test function is parameterized using pytest.mark.parametrize to automatically run all combinations of the following parameter values: profile_config: "non_packet_measure" and "measure_combined" and "packet_type" | Version verification is performed. Y1564 details verification is performed. y1564: verify y1564 feature is working verification is performed. Test case is passed if above verifications are successful.
80 | Y1564 external phy l2 qinq subinterface | The configuration of y1564 is tested in an external direction on a physical L2 qinq Sub-interface, specifically by configuring and verifying all Y1564 parameters in this direction. This test is triggered by the configuration of a y1564 profile. This test function is parameterized using pytest.mark.parametrize to automatically run all combinations of the following parameter values: profile_config: "non_packet_measure" and "measure_combined" and "packet_type" | Version verification is performed. Y1564 details verification is performed. y1564: verify y1564 feature is working verification is performed. Test case is passed if above verifications are successful.
81 | Y1564 external phy l2 1ad1q subinterface | The configuration of y1564 in external direction is tested on a physical L2 interface, specifically the Dot1ad and Dot1q sub-interfaces. This test configures and verifies the external behavior of y1564 by setting all Y1564 parameters in external direction. The configuration for this test includes the y1564 profile. This test is triggered by the need to configure and verify all Y1564 parameters in external direction on a physical L2 interface, specifically the Dot1ad and Dot1q sub-interfaces. This test function is parameterized using pytest.mark.parametrize to automatically run all combinations of the following parameter values: profile_config: "non_packet_measure" and "measure_combined" and "packet_type" | Version verification is performed. Y1564 details verification is performed. y1564: verify y1564 feature is working verification is performed. Test case is passed if above verifications are successful.
82 | Y1564 external phy l2 dot1q range subinterface | To test the configuration, configure the y1564 in external direction on a physical subinterface with encapsulation set to dot1q range, then verify that all y1564 parameters are correctly configured for external operation. This test is triggered by the need to validate the setup of a y1564 profile. This test function is parameterized using pytest.mark.parametrize to automatically run all combinations of the following parameter values: profile_config: "non_packet_measure" and "measure_combined" and "packet_type" | Version verification is performed. Y1564 details verification is performed. y1564: verify y1564 feature is working verification is performed. Test case is passed if above verifications are successful.
83 | Y1564 external phy l2 dot1ad range subinterface | The configuration of the y1564 interface is tested for its operation in an external direction on a physical sub-interface with encapsulation dot1ad range. This test configures and verifies the external behavior of y1564, ensuring that all relevant parameters are correctly set. The specific parameters to be configured are those related to the y1564 profile. This test is triggered by configuring the y1564 profile. This test function is parameterized using pytest.mark.parametrize to automatically run all combinations of the following parameter values: profile_config: "non_packet_measure" and "measure_combined" and "packet_type" | Version verification is performed. Y1564 details verification is performed. y1564: verify y1564 feature is working verification is performed. Test case is passed if above verifications are successful.
84 | Y1564 external phy l2 dot1q priority tagged subinterface | The configuration of port y1564 is tested when transmitting data outwards through a physical sub-interface with dot1q encapsulation, where the priority is tagged. This test configures and verifies the behavior of y1564 in the external direction, including all its parameters. Configuration: y1564 profile. This test is triggered by the need to configure and verify all Y1564 parameters in an external direction configuration. This test function is parameterized using pytest.mark.parametrize to automatically run all combinations of the following parameter values: profile_config: "non_packet_measure" and "measure_combined" and "packet_type" | Version verification is performed. Y1564 details verification is performed. y1564: verify y1564 feature is working verification is performed. Test case is passed if above verifications are successful.
85 | Y1564 external phy l2 dot1ad priority tagged subinterface | The configuration of interface y1564 is tested in the external direction, specifically on a physical sub-interface with encapsulation dot1ad priority tagged. This test configures and verifies the external behavior of the y1564 parameter set, which includes configuring and verifying all relevant Y1564 parameters in the external direction. This test is triggered by the configuration of a y1564 profile. This test function is parameterized using pytest.mark.parametrize to automatically run all combinations of the following parameter values: profile_config: "non_packet_measure" and "measure_combined" and "packet_type" | Version verification is performed. Y1564 details verification is performed. y1564: verify y1564 feature is working verification is performed. Test case is passed if above verifications are successful.
86 | Verify sat maximum sessions physical interface external | The system is configured to create the maximum number of sessions for External Forwarding Plane (EFP) under a single physical interface, verifying SAT and configuring external Y1564 behavior with four maximum sessions. The test configures all Y1564 parameters in the external direction. This test is triggered by the creation of a y1564 profile. This test function is parameterized using pytest.mark.parametrize to automatically run all combinations of the following parameter values: profile_config: "non_packet_measure" and "measure_combined" and "packet_type" | Version verification is performed. Ethernet sadt interface summary verification is performed. Y1564 details verification is performed. y1564: verify y1564 feature is working with max sessions verification is performed. Test case is passed if above verifications are successful.
87 | Verify sat maximum sessions bundle interfaces external | The configuration sets up the Y1564 profile, which includes verifying external Y1564 behavior with maximum sessions enabled. The test configures and verifies all relevant Y1564 parameters in the external direction when working at maximum session capacity. This test is triggered by a requirement to verify SAT configurations that establish maximum sessions under bundle subinterfaces in an external direction. This test function is parameterized using pytest.mark.parametrize to automatically run all combinations of the following parameter values: profile_config: "non_packet_measure" and "measure_combined" and "packet_type" | Version verification is performed. Sadt verification is performed. Y1564 details verification is performed. y1564: verify y1564 feature is working with max sessions verification is performed. Test case is passed if above verifications are successful.
88 | Max session check external | To verify SAT, configure y1564 in an external direction with a maximum of Y1564 sessions. This test is triggered by verifying that the configuration of y1564 in an external direction allows for up to the maximum number of Y1564 sessions specified in the y1564 profile. This test function is parameterized using pytest.mark.parametrize to automatically run all combinations of the following parameter values: profile_config: "non_packet_measure" and "measure_combined" and "packet_type" | Version verification is performed. Y1564 details verification is performed. y1564: verify y1564 feature is working after max sessions. verification is performed. Test case is passed if above verifications are successful.
89 | Y1564 external phy l2 dot1q subinterface interface flap | The test checks the configuration of y1564 in an external direction on a physical sub-interface with dot1q encapsulation, including interface flapping. It configures and verifies the external behavior of y1564. All Y1564 parameters are set up to function correctly in this scenario. This test is triggered by: The presence of a specific y1564 profile configuration. This test function is parameterized using pytest.mark.parametrize to automatically run all combinations of the following parameter values: profile_config: "non_packet_measure" and "measure_combined" and "packet_type" | Version verification is performed. Y1564 details verification is performed. y1564: verify y1564 feature is working after interface flap. verification is performed. Test case is passed if above verifications are successful.
90 | Y1564 external phy l2 dot1q subinterface im reload | To test the configuration of y1564 in an external direction on a physical L2 dot1q Sub-interface with IM Reload, you must have a platform that supports IM's and tag accordingly. This involves configuring and verifying all Y1564 parameters in external direction. This test is triggered by the need to configure a y1564 profile. This test function is parameterized using pytest.mark.parametrize to automatically run all combinations of the following parameter values: profile_config: "non_packet_measure" and "measure_combined" and "packet_type" | Version verification is performed. Y1564 details verification is performed. y1564: verify y1564 feature is working after IM Reload verification is performed. Test case is passed if above verifications are successful.
91 | Y1564 external bundle l2 dot1q subinterface activerpreload | The test checks the configuration of y1564 for an interface that's facing outwards on Bundle L2 Dot 1q Sub-interface with Active RP Reload configured. This test is triggered by a specific setup, where it configures and verifies all Y1564 parameters in external direction using a y1564 profile. This test function is parameterized using pytest.mark.parametrize to automatically run all combinations of the following parameter values: profile_config: "non_packet_measure" and "measure_combined" and "packet_type" | Version verification is performed. Y1564 details verification is performed. Verifyplatform verification is performed. Verifyshowredundancy verification is performed. Ospf neighbors verification is performed. y1564: verify y1564 feature is working after ActiveRP Reload verification is performed. Test case is passed if above verifications are successful.
92 | Y1564 external phy l2 1ad1q subinterface process restart rp | The configuration of y1564 is tested in the external direction on a physical L2 Untagged Sub-interface, specifically with RP (Rapid Per-VLAN Spanning Tree) process restart enabled. This test configures and verifies all Y1564 parameters to function correctly in external mode. Configuration settings include enabling the y1564 profile. This test is triggered by configuring a y1564 profile on a physical L2 Untagged Sub-interface. This test function is parameterized using pytest.mark.parametrize to automatically run all combinations of the following parameter values: profile_config: "non_packet_measure" and "measure_combined" and "packet_type" | Version verification is performed. Y1564 details verification is performed. y1564: verify y1564 feature is working after process restart verification is performed. Test case is passed if above verifications are successful.
93 | Y1564 external phy l2 qinq subinterface rpfo trigger | The y1564 configuration is tested in the external direction on a physical Layer 2 QinQ subinterface with an RPFO trigger. To do this, all relevant Y1564 parameters are configured and verified for proper function, specifically in terms of external behavior. This test is triggered by configuring a y1564 profile. This test function is parameterized using pytest.mark.parametrize to automatically run all combinations of the following parameter values: profile_config: "non_packet_measure" and "measure_combined" and "packet_type" | Version verification is performed. Y1564 details verification is performed. Verifyplatform verification is performed. Verifyshowredundancy verification is performed. y1564: verify y1564 feature is working after RPFO verification is performed. Test case is passed if above verifications are successful.
94 | Y1564 external phy l2 1ad1q subinterface process restart rp lc | The configuration of y1564 on the physical L2 Untagged Sub-interface needs to be tested in external direction, but only after a process restart on both RP (Route Processor) and LC (Line Card). However, for platforms with an LC, tagging is required. This test will not work on RSP4. To configure and verify external y1564 behavior with process restart, all Y1564 parameters must be configured in external direction. This test is triggered by configuring a y1564 profile. This test function is parameterized using pytest.mark.parametrize to automatically run all combinations of the following parameter values: profile_config: "non_packet_measure" and "measure_combined" and "packet_type" | Version verification is performed. Y1564 details verification is performed. y1564: verify y1564 feature is working after process restart verification is performed. Test case is passed if above verifications are successful.
95 | Y1564 external bundle l2 dot1q priority tagged subinterface mpa reload | On platforms that support Multi-Protocol Aggregation (MPA) such as Fretta, the configuration of y1564 in external direction on Bundle Sub-interface with dot1q priority tagged should be tested with encapsulation MPA reload. This test is triggered by the need to verify and configure all Y1564 parameters in external direction. This test function is parameterized using pytest.mark.parametrize to automatically run all combinations of the following parameter values: profile_config: "non_packet_measure" and "measure_combined" and "packet_type" | Version verification is performed. Y1564 details verification is performed. y1564: verify y1564 feature is working after IM Reload Fretta verification is performed. Test case is passed if above verifications are successful.
96 | Y1564 external phy l2 dot1ad subinterface standbyrp reload | The configuration of y1564 is tested in an external direction on a physical L2 dot1ad sub-interface during a Standby RP Reload scenario, where the test configures and verifies the external behavior of y1564 by setting all relevant parameters. This test is triggered by a Standby RP Reload. This test function is parameterized using pytest.mark.parametrize to automatically run all combinations of the following parameter values: profile_config: "non_packet_measure" and "measure_combined" and "packet_type" | Version verification is performed. Y1564 details verification is performed. Verifyplatform verification is performed. Verifyshowredundancy verification is performed. y1564: verify y1564 feature is working after StandBy RP Reload verification is performed. Test case is passed if above verifications are successful.
97 | Y1564 phy l2 dot1q subinterface sat admin reload | The configuration of the device y1564 is tested when it's directed externally on a physical sub-interface that uses dot1q encapsulation, requiring an administrator to reload. This test configures and verifies external y1564 behavior, including all Y1564 parameters in external direction triggered by admin reload. This test function is parameterized using pytest.mark.parametrize to automatically run all combinations of the following parameter values: profile_config: "non_packet_measure" and "measure_combined" and "packet_type" | Version verification is performed. Y1564 details verification is performed. y1564: verify y1564 feature is working after admin reload verification is performed. Test case is passed if above verifications are successful.
98 | Y1564 external phy l2 dot1q doubleinner range subinterface | The configuration of y1564 in external direction is tested on the physical L2 sub-interface named dot1q_doubleinner_range. The test involves configuring and verifying all aspects of Y1564's behavior when working externally, including all necessary parameters. This test is triggered by configuring a y1564 profile to control its external operation. This test function is parameterized using pytest.mark.parametrize to automatically run all combinations of the following parameter values: profile_config: "non_packet_measure" and "measure_combined" and "packet_type" | Version verification is performed. Y1564 details verification is performed. y1564: verify y1564 feature is working verification is performed. Test case is passed if above verifications are successful.
99 | Y1564 external phy l2 dot1ad doubleinner range subinterface | The configuration of y1564 in external direction on the physical L2 dot1ad_doubleinner_range sub-interface is tested. This test triggers when configuring and verifying external y1564 behavior, including all Y1564 parameters, with a configuration that utilizes a y1564 profile. This test function is parameterized using pytest.mark.parametrize to automatically run all combinations of the following parameter values: profile_config: "non_packet_measure" and "measure_combined" and "packet_type" | Version verification is performed. Y1564 details verification is performed. y1564: verify y1564 feature is working verification is performed. Test case is passed if above verifications are successful.
100 | Y1564 external phy l2 dot1q doubleinner any subinterface | The configuration of y1564 is tested in an external direction on the physical L2 dot1q_doubleinner_any sub-interface, specifically to configure and verify its behavior in this context. This test configures and verifies all Y1564 parameters in the external direction. The configuration involves a y1564 profile. This test is triggered by configuring and verifying all Y1564 parameters in the external direction. This test function is parameterized using pytest.mark.parametrize to automatically run all combinations of the following parameter values: profile_config: "non_packet_measure" and "measure_combined" and "packet_type" | Version verification is performed. Y1564 details verification is performed. y1564: verify y1564 feature is working verification is performed. Test case is passed if above verifications are successful.
101 | Y1564 external phy l2 dot1ad doubleinner any subinterface | The configuration of y1564 in external direction on the physical L2 sub-interface with the ID dot1ad_doubleinner_any is tested by testing the configuration and verifying its behavior. This test is triggered when configuring and verifying all Y1564 parameters in external direction, which involves a configuration that includes setting up a y1564 profile. This test function is parameterized using pytest.mark.parametrize to automatically run all combinations of the following parameter values: profile_config: "non_packet_measure" and "measure_combined" and "packet_type" | Version verification is performed. Y1564 details verification is performed. y1564: verify y1564 feature is working verification is performed. Test case is passed if above verifications are successful.
102 | Y1564 external bundle l2 dot1q doubleinner range subinterface | To test the configuration of y1564, configure and verify it in an external direction on a physical bundle with dot1q_doubleinner_range Sub-interface. This test configures and verifies the external behavior of y1564 by setting up all necessary parameters in the external direction. This test is triggered by configuring a 'y1564 profile'. This test function is parameterized using pytest.mark.parametrize to automatically run all combinations of the following parameter values: profile_config: "non_packet_measure" and "measure_combined" and "packet_type" | Version verification is performed. Y1564 details verification is performed. y1564: verify y1564 feature is working verification is performed. Test case is passed if above verifications are successful.
103 | Y1564 external bundle l2 dot1ad doubleinner range subinterface | The configuration of y1564 in external direction on the L2 dot1ad_doubleinner_range sub-interface needs to be tested. The test configures and verifies external y1564 behavior by setting up all relevant Y1564 parameters, including those that are part of a specific y1564 profile. This test is triggered by configuring y1564 profile. This test function is parameterized using pytest.mark.parametrize to automatically run all combinations of the following parameter values: profile_config: "non_packet_measure" and "measure_combined" and "packet_type" | Version verification is performed. Y1564 details verification is performed. y1564: verify y1564 feature is working verification is performed. Test case is passed if above verifications are successful.
104 | Y1564 external bundle l2 dot1q doubleinner any subinterface | The configuration of device y1564 in the external direction on sub-interface L2 dot1q_doubleinner_any needs to be tested. This includes configuring and verifying the external behavior of y1564, as well as all relevant Y1564 parameters in the external direction. A y1564 profile is required for this configuration. This test is triggered by the need to configure a device that supports Y1564 functionality with specific parameters on a sub-interface configured for dot1q_doubleinner_any in an external direction. This test function is parameterized using pytest.mark.parametrize to automatically run all combinations of the following parameter values: profile_config: "non_packet_measure" and "measure_combined" and "packet_type" | Version verification is performed. Y1564 details verification is performed. y1564: verify y1564 feature is working verification is performed. Test case is passed if above verifications are successful.
105 | Y1564 external bundle l2 dot1ad doubleinner any subinterface | To test the configuration of y1564 in an external direction on a sub-interface, bundle L2 dot1ad_doubleinner_any must be tested. This includes configuring and verifying all Y1564 parameters in the external direction, specifically to ensure that the y1564 profile is properly configured. This test is triggered by a y1564 profile configuration. This test function is parameterized using pytest.mark.parametrize to automatically run all combinations of the following parameter values: profile_config: "non_packet_measure" and "measure_combined" and "packet_type" | Version verification is performed. Y1564 details verification is performed. y1564: verify y1564 feature is working verification is performed. Test case is passed if above verifications are successful.
106 | Verify sat maximum sessions diff mtu bundle interfaces external with h value without fdr | The SAT is verified with an H-value, and the maximum number of sessions is differentiated by MTU on EFP under a bundle subinterface in the external direction. This test configures and verifies all Y1564 parameters in the external direction with maximum sessions when configuring an external Y1564 profile with maximum sessions. This test function is parameterized using pytest.mark.parametrize to automatically run all combinations of the following parameter values: profile_config: "non_packet_measure" and "measure_combined" and "packet_type" | Version verification is performed. Y1564 details verification is performed. y1564: verify y1564 feature is working with max sessions verification is performed. Test case is passed if above verifications are successful.
107 | Verify sat maximum sessions diff mtu physical interface external with h value without fdr | The test verifies the operation of a system that handles multiple sessions over an Ethernet connection, specifically focusing on the settings for maximum transmission unit (MTU) on External Forwarding Proxy (EFP). To accomplish this, the test configures and tests all parameters related to Y.1564 behavior in both internal and external directions with a maximum of 4 sessions enabled. This test is triggered by configuring a Y.1564 profile. Trigger sentence: This test is triggered by configuring a Y.1564 profile. This test function is parameterized using pytest.mark.parametrize to automatically run all combinations of the following parameter values: profile_config: "non_packet_measure" and "measure_combined" and "packet_type" | Version verification is performed. Y1564 details verification is performed. y1564: verify y1564 feature is working with max sessions verification is performed. Test case is passed if above verifications are successful.
108 | Verify sat maximum sessions diff mtu physical interface external with h value with fdr | The SAT is verified using its h-value and FDR, while the maximum number of sessions for EFP under a shared physical interface is configured and tested. The configuration includes setting up and verifying all Y1564 parameters for external operation with a maximum of four sessions. This test is triggered by a configuration that involves creating a y1564 profile. This test function is parameterized using pytest.mark.parametrize to automatically run all combinations of the following parameter values: profile_config: "non_packet_measure" and "measure_combined" and "packet_type" | Version verification is performed. Y1564 details verification is performed. y1564: verify y1564 feature is working with max sessions verification is performed. Test case is passed if above verifications are successful.
109 | Verify sat maximum sessions diff mtu bundle interfaces external with h value with fdr | The configuration involves verifying the SAT with an h-value and FDR, creating a maximum number of sessions with different MTU on EFP under bundle subinterface in the external direction. This test is triggered by configuring a Y1564 profile to examine all Y1564 parameters in the external direction with a maximum number of sessions enabled. This test function is parameterized using pytest.mark.parametrize to automatically run all combinations of the following parameter values: profile_config: "non_packet_measure" and "measure_combined" and "packet_type" | Version verification is performed. Y1564 details verification is performed. y1564: verify y1564 feature is working with max sessions verification is performed. Test case is passed if above verifications are successful.
110 | Verify sat maximum sessions with fdr physical interface external | The SAT is verified using the FDR, and a maximum of sessions are created on EFP under the same physical interface. To configure and verify the external Y1564 behavior with a maximum number of sessions, all relevant parameters must be configured in the external direction. This test is triggered by configuring a y1564 profile. This test function is parameterized using pytest.mark.parametrize to automatically run all combinations of the following parameter values: profile_config: "non_packet_measure" and "measure_combined" and "packet_type" | Version verification is performed. Y1564 details verification is performed. y1564: verify y1564 feature is working with max sessions verification is performed. Test case is passed if above verifications are successful.
111 | Verify sat maximum sessions with fdr bundle interfaces external | The configuration of external Y1564 behavior is tested, with a focus on verifying that the system can handle maximum sessions under a bundle subinterface. The test also configures and verifies various Y1564 parameters in the external direction when operating at maximum session capacity. This test is triggered by configuring a y1564 profile. This test function is parameterized using pytest.mark.parametrize to automatically run all combinations of the following parameter values: profile_config: "non_packet_measure" and "measure_combined" and "packet_type" | Version verification is performed. Y1564 details verification is performed. y1564: verify y1564 feature is working with max sessions verification is performed. Test case is passed if above verifications are successful.
112 | Y1564 external bundle eir with fdr dot1q doubleinner any subinterface | The configuration of y1564 is tested in the Internal environment with FDR on Bundle dot1q doubleinner_any l2vpn interface. The test configures and verifies internal y1564 behavior, specifically by configuring and verifying all Y1564 parameters in the internal direction. This test is triggered by a change to the y1564 profile configuration. This test function is parameterized using pytest.mark.parametrize to automatically run all combinations of the following parameter values: profile_config: "non_packet_measure" and "measure_combined" and "packet_type" | Version verification is performed. Y1564 details verification is performed. y1564: verify y1564 feature is working verification is performed. Test case is passed if above verifications are successful.
113 | Y1564 external phy l2 encap default subinterface | The configuration of y1564 should be tested in the external direction on a physical L2 encapsulation sub-interface, where it is configured and verified to behave as expected in that direction. This test configures and verifies external y1564 behavior by setting all Y1564 parameters correctly in the specified scenario - specifically, with a y1564 profile. This test function is parameterized using pytest.mark.parametrize to automatically run all combinations of the following parameter values: profile_config: "non_packet_measure" and "measure_combined" and "packet_type" | Version verification is performed. Y1564 details verification is performed. y1564: verify y1564 feature is working verification is performed. Test case is passed if above verifications are successful.
114 | Y1564 external bundle l2 encap default subinterface | The configuration of y1564 is tested in the external direction on Bundle L2 encap default Sub-interface, where it is configured and its behavior verified. This test configures and verifies all Y1564 parameters in the external direction. This test is triggered by configuring a y1564 profile. This test function is parameterized using pytest.mark.parametrize to automatically run all combinations of the following parameter values: profile_config: "non_packet_measure" and "measure_combined" and "packet_type" | Version verification is performed. Y1564 details verification is performed. y1564: verify y1564 feature is working verification is performed. Test case is passed if above verifications are successful.
115 | Y1564 and edpl external l3 physical main with ipv4 ipv6 and dual | The L3 Physical_main interface is tested for its functionality with external y1564 and edpl settings in both ipv4/ipv6/dual stack configurations. The test configures and verifies all Y1564 and edpl parameters to ensure proper behavior when accessing the interface from an external direction. This test is triggered by configuring the interface first with a dual-stack address, followed by setting ipv4 and then ipv6 addresses. This test function is parameterized using pytest.mark.parametrize to automatically run all combinations of the following parameter values: profile_config: "non_packet_measure" and "measure_combined" and "packet_type" | Ethernet loopback active verification is performed. Y1564 details verification is performed. y1564: verify y1564 feature is working verification is performed. edpl: verify edpl is looping back the pkts received verification is performed. Test case is passed if above verifications are successful.
116 | Y1564 and edpl external l3 bundle main with ipv4 ipv6 and dual address | Y1564 and EdPL are tested in an external direction for the L3 bundle_main interface (IPv4/IPv6/dual stack). The test configures and verifies their behavior by setting all parameters in both directions. Configuration is done first with a dual-stack address, followed by IPv4 and then IPv6 addresses. This test is triggered by the necessity to verify the configuration and operation of Y1564 and EdPL in an external direction for the L3 bundle_main interface (IPv4/IPv6/dual stack). This test function is parameterized using pytest.mark.parametrize to automatically run all combinations of the following parameter values: profile_config: "non_packet_measure" and "measure_combined" and "packet_type" | Ethernet loopback active verification is performed. Y1564 details verification is performed. y1564: verify y1564 feature is working verification is performed. edpl: verify edpl is looping back the pkts received verification is performed. Test case is passed if above verifications are successful.
117 | Y1564 and edpl external l3 physical main with ipv4 ipv6 and dual address with shut noshut | The test y1564 and edpl in an external direction for the L3 physical_main interface with shut/noshut (ipv4/ipv6/dual stack) is performed to configure and verify external behavior of these protocols. This includes configuring and verifying all Y1564 and edpl parameters in the external direction, specifically by first setting up a dual stack configuration followed by ipv4 and then ipv6 addresses. This test is triggered by: The presence of both ipv4 and ipv6 addresses configured on the interface. This test function is parameterized using pytest.mark.parametrize to automatically run all combinations of the following parameter values: profile_config: "non_packet_measure" and "measure_combined" and "packet_type" | Ethernet loopback active verification is performed. Y1564 details verification is performed. y1564: verify y1564 feature is working and edpl is looping back the pkts received verification is performed. edpl: verify edpl is looping back the pkts received verification is performed. Test case is passed if above verifications are successful.
118 | Y1564 and edpl external l3 bundle main with ipv4 ipv6 and dual address with shut noshut | The test for the L3 bundle_main interface involves configuring and verifying external y1564 and edpl behavior, including all relevant parameters. This test is triggered by a configuration change that toggles the shut/noshut state of the ip addresses (ipv4/ipv6/dual stack) in an external direction, first with dual stack then ipv4 and finally ipv6 addresses. This test function is parameterized using pytest.mark.parametrize to automatically run all combinations of the following parameter values: profile_config: "non_packet_measure" and "measure_combined" and "packet_type" | Ethernet loopback active verification is performed. Y1564 details verification is performed. y1564: verify y1564 feature is working and edpl is looping back the pkts received verification is performed. edpl: verify edpl is looping back the pkts received verification is performed. Test case is passed if above verifications are successful.
119 | Y1564 and edpl external l3 physical sub with ipv4 ipv6 and dual stack | This is the rewritten paragraph: The test for L3 physical_sub interfaces (ipv4/ipv6/dual stack) involves testing y1564 and edpl in an external direction, configuring, and verifying all their parameters. This behavior includes setting up a Y1564 profile. Trigger sentence: This test is triggered by the configuration of a Y1564 profile. This test function is parameterized using pytest.mark.parametrize to automatically run all combinations of the following parameter values: profile_config: "non_packet_measure" and "measure_combined" and "packet_type" | Ethernet loopback active verification is performed. Y1564 details verification is performed. y1564: verify y1564 feature is working and edpl is looping back the pkts received verification is performed. edpl: verify edpl is looping back the pkts received verification is performed. Test case is passed if above verifications are successful.
120 | Y1564 and edpl external l3 bundle sub with ipv4 ipv6 and dual stack | When testing the y1564 and EDPL in an external direction for L3 bundle_sub interfaces (IPv4, IPv6, or dual stack), this test configures and verifies their behavior. All relevant parameters are configured and verified in the external direction. This test is triggered by a configuration of the Y1564 profile. This test function is parameterized using pytest.mark.parametrize to automatically run all combinations of the following parameter values: profile_config: "non_packet_measure" and "measure_combined" and "packet_type" | Ethernet loopback active verification is performed. Y1564 details verification is performed. y1564: verify y1564 feature is working and edpl is looping back the pkts received verification is performed. edpl: verify edpl is looping back the pkts received verification is performed. Test case is passed if above verifications are successful.
121 | Y1564 and edpl external l3 physical main with edpl filter wrong destination mac | The L3 physical main interface is tested with a wrong destination MAC address for the external direction of the y1564 and edpL protocols. This test configures and verifies the behavior of the external y1564 and edpL, which involves configuring and verifying all their parameters in the external direction, specifically using a y1564 profile. This test is triggered by an error in the destination MAC address configuration for the L3 physical main interface when testing the external direction of the y1564 and edpl protocols. This test function is parameterized using pytest.mark.parametrize to automatically run all combinations of the following parameter values: profile_config: "non_packet_measure" and "measure_combined" and "packet_type" | Ethernet loopback active verification is performed. Y1564 details verification is performed. y1564: verify y1564 feature is working verification is performed. edpl: verify edpl is looping back the pkts received verification is performed. Test case is passed if above verifications are successful.
122 | Y1564 and edpl external l3 bundle main with edpl filter wrong destination mac | The L3 bundle_main interface with a wrong destination_mac is tested for y1564 and edpl in an external direction. The test configures and verifies the external y1564 and edpl behavior by setting all necessary Y1564 and edpl parameters. This test is triggered when configuring the y1564 profile. This test function is parameterized using pytest.mark.parametrize to automatically run all combinations of the following parameter values: profile_config: "non_packet_measure" and "measure_combined" and "packet_type" | Ethernet loopback active verification is performed. Y1564 details verification is performed. y1564: verify y1564 feature is working verification is performed. edpl: verify edpl is looping back the pkts received verification is performed. Test case is passed if above verifications are successful.
123 | Y1564 and edpl external l3 and l2 physical sub with shut and noshut | The test involves testing the functionality of both L3 and L2 physical_sub interfaces for y1564 and edpl in an external direction, specifically with respect to shut/noshut operations. It configures and verifies all Y1564 and edpl parameters in this context. This test is triggered by configuring a y1564 profile. This test function is parameterized using pytest.mark.parametrize to automatically run all combinations of the following parameter values: profile_config: "non_packet_measure" and "measure_combined" and "packet_type" | Ethernet loopback active verification is performed. Y1564 details verification is performed. y1564: verify y1564 feature is working verification is performed. edpl: verify edpl is looping back the pkts received verification is performed. Test case is passed if above verifications are successful.
124 | Y1564 and edpl external l3 and l2 bundle sub with shut and noshut | To configure and verify the external behavior of y1564 and edpl on L3 and L2 bundle_sub interfaces, test y1564 and edpl in an external direction with shut/noshut enabled. This test is triggered by a configuration that includes all relevant Y1564 and edpl parameters in the external direction. This test function is parameterized using pytest.mark.parametrize to automatically run all combinations of the following parameter values: profile_config: "non_packet_measure" and "measure_combined" and "packet_type" | Ethernet loopback active verification is performed. Y1564 details verification is performed. y1564: verify y1564 feature is working verification is performed. edpl: verify edpl is looping back the pkts received verification is performed. Test case is passed if above verifications are successful.
125 | Y1564 and edpl external l3 bundle sub and l2 physical sub with shut and noshut | The test checks the configuration and verification of y1564 and edpl parameters in an external direction for L3 bundle_sub and L2 physical_sub interfaces with shut/noshut settings. This test configures and verifies all Y1564 and edpl parameters in external direction. Configuration: y1564 profile. This test is triggered by the configuration of a y1564 profile. This test function is parameterized using pytest.mark.parametrize to automatically run all combinations of the following parameter values: profile_config: "non_packet_measure" and "measure_combined" and "packet_type" | Ethernet loopback active verification is performed. Y1564 details verification is performed. y1564: verify y1564 feature is working verification is performed. edpl: verify edpl is looping back the pkts received verification is performed. Test case is passed if above verifications are successful.
126 | Y1564 and edpl external by converting l2 to l3 physical main interface | This test is triggered by the configuration of a y1564 profile, and it involves testing and verifying the external y1564 and edpl behavior by converting L2 to L3 on the physical main interface. This test function is parameterized using pytest.mark.parametrize to automatically run all combinations of the following parameter values: profile_config: "non_packet_measure" and "measure_combined" and "packet_type" | Ethernet loopback active verification is performed. Y1564 details verification is performed. y1564: verify y1564 feature is working verification is performed. edpl: verify edpl is looping back the pkts received verification is performed. Test case is passed if above verifications are successful.
127 | Y1564 and edpl external by converting l2 to l3 bundle main interface | The test of Y1564 and EDPL is conducted by converting the L2 to an L3 bundle main interface, which involves configuring and verifying all Y1564 and EDPL parameters in an external direction. This test configures and verifies external Y1564 and EDPL behavior - This test is triggered by a y1564 profile configuration. This test function is parameterized using pytest.mark.parametrize to automatically run all combinations of the following parameter values: profile_config: "non_packet_measure" and "measure_combined" and "packet_type" | Ethernet loopback active verification is performed. Y1564 details verification is performed. y1564: verify y1564 feature is working verification is performed. edpl: verify edpl is looping back the pkts received verification is performed. Test case is passed if above verifications are successful.
128 | Y1564 and edpl external l3 physical main with different mtu values and color blind | To test the y1564 and edpl interfaces, configure them for an L3 physical_main interface with color blind and different MTU values, then verify that they behave correctly. The test involves configuring and verifying all Y1564 and edpl parameters in external direction. This test is triggered by a configuration consisting of a y1564 profile. This test function is parameterized using pytest.mark.parametrize to automatically run all combinations of the following parameter values: profile_config: "non_packet_measure" and "measure_combined" and "packet_type" | Ethernet loopback active verification is performed. Y1564 details verification is performed. y1564: verify y1564 feature is working and edpl is looping back the pkts received verification is performed. edpl: verify edpl is looping back the pkts received verification is performed. Test case is passed if above verifications are successful.
129 | Y1564 and edpl external l3 bundle main with different mtu values and color blind | The test involves configuring the y1564 and edpl interfaces on an L3 bundle_main with color blindness and different MTU values, then verifying their behavior. This test configures and verifies all Y1564 and edpl parameters in external direction. This test is triggered by the configuration of a y1564 profile. This test function is parameterized using pytest.mark.parametrize to automatically run all combinations of the following parameter values: profile_config: "non_packet_measure" and "measure_combined" and "packet_type" | Ethernet loopback active verification is performed. Y1564 details verification is performed. y1564: verify y1564 feature is working and edpl is looping back the pkts received verification is performed. edpl: verify edpl is looping back the pkts received verification is performed. Test case is passed if above verifications are successful.
130 | Y1564 and edpl external l3 physical sub with different mtu values and color aware | To test the external direction of the Layer 3 physical_sub interface with color-aware capabilities and different MTU values, configure the Y1564 and EDPL parameters on this interface. This test is triggered by configuring a Y1564 profile for the Layer 3 physical_sub interface. This test function is parameterized using pytest.mark.parametrize to automatically run all combinations of the following parameter values: profile_config: "non_packet_measure" and "measure_combined" and "packet_type" | Ethernet loopback active verification is performed. Y1564 details verification is performed. y1564: verify y1564 feature is working and edpl is looping back the pkts received verification is performed. edpl: verify edpl is looping back the pkts received verification is performed. Test case is passed if above verifications are successful.
131 | Y1564 and edpl external l3 bundle sub with different mtu values and color aware | The test involves testing the external direction of an L3 bundle_sub with color aware features and different MTU values, specifically the y1564 and edpl configurations. It configures and verifies all relevant parameters for these protocols in this configuration scenario, which includes a y1564 profile. This test is triggered by verifying that all Y1564 and edpl parameters are properly configured in external direction. This test function is parameterized using pytest.mark.parametrize to automatically run all combinations of the following parameter values: profile_config: "non_packet_measure" and "measure_combined" and "packet_type" | Ethernet loopback active verification is performed. Y1564 details verification is performed. y1564: verify y1564 feature is working and edpl is looping back the pkts received verification is performed. edpl: verify edpl is looping back the pkts received verification is performed. Test case is passed if above verifications are successful.
132 | Y1564 and edpl external l3 physical main with different mtu values and ir | The test involves configuring and verifying the behavior of the y1564 and edpl interfaces on the L3 physical_main interface, using different MTU values and information rates. All Y1564 and edpl parameters must be configured and verified in this setup. This test is triggered by a configuration that sets up a y1564 profile. This test function is parameterized using pytest.mark.parametrize to automatically run all combinations of the following parameter values: profile_config: "non_packet_measure" and "measure_combined" and "packet_type" | Ethernet loopback active verification is performed. Y1564 details verification is performed. y1564: verify y1564 feature is working and edpl is looping back the pkts received verification is performed. edpl: verify edpl is looping back the pkts received verification is performed. Test case is passed if above verifications are successful.
133 | Y1564 and edpl external l3 bundle main with different mtu values and ir | The test configures and verifies the external behavior of y1564 and edpl, specifically for the L3 bundle_main interface with different MTU values and information rates. This test is triggered by configuring a y1564 profile in an external direction to configure and verify all Y1564 and edpl parameters. This test function is parameterized using pytest.mark.parametrize to automatically run all combinations of the following parameter values: profile_config: "non_packet_measure" and "measure_combined" and "packet_type" | Ethernet loopback active verification is performed. Y1564 details verification is performed. y1564: verify y1564 feature is working and edpl is looping back the pkts received verification is performed. edpl: verify edpl is looping back the pkts received verification is performed. Test case is passed if above verifications are successful.
134 | Y1564 and edpl external l3 physical sub eir with fdr | The test for the y1564 and edpl is run in an external direction for a physical_sub with color awareness. The test configures and verifies the behavior of the y1564 and edpl in this direction by setting all relevant parameters, including those defined within the y1564 profile. This test is triggered by configuring Y1564 and EDPL parameters in the external direction. This test function is parameterized using pytest.mark.parametrize to automatically run all combinations of the following parameter values: profile_config: "non_packet_measure" and "measure_combined" and "packet_type" | Ethernet loopback active verification is performed. Y1564 details verification is performed. y1564: verify y1564 feature is working and eir packets are received verification is performed. edpl: verify edpl is looping back the pkts received verification is performed. Test case is passed if above verifications are successful.
135 | Y1564 and edpl external l3 bundle sub eir with fdr | This paragraph is not provided. Please provide the original text so I can assist you. However, based on your request to rewrite a given text into a single, natural-sounding paragraph, I will assume that the following is the original text: Test y1564 and edpl in external direction for L3 bundle_sub with color aware. This test configures and verifies external y1564 and edpl behavior - Configure and verify all Y1564 and edpl parameters in external direction. Configuration: y1564 profile Here's a rewritten version of the paragraph: The test involves configuring and verifying the external behavior of y1564 and edpl for L3 bundle_sub with color awareness. All Y1564 and edpl parameters are set up and verified in the external direction, using a configuration that includes a y1564 profile. This test is triggered by specifying a configuration: y1564 profile. This test function is parameterized using pytest.mark.parametrize to automatically run all combinations of the following parameter values: profile_config: "non_packet_measure" and "measure_combined" and "packet_type" | Ethernet loopback active verification is performed. Y1564 details verification is performed. y1564: verify y1564 feature is working and eir packets are received verification is performed. edpl: verify edpl is looping back the pkts received verification is performed. Test case is passed if above verifications are successful.
136 | Y1564 and edpl external l3 physical main by changing ip address | To test the L3 Physical_main interface, change the IP address to an external direction and configure and verify the behavior of y1564 and edpl. This test is triggered by running a configuration that sets up both IPv4 and IPv6 addresses in dual-stack mode. Configuration involves setting all parameters for Y1564 and edpl in the external direction. This test function is parameterized using pytest.mark.parametrize to automatically run all combinations of the following parameter values: profile_config: "non_packet_measure" and "measure_combined" and "packet_type" | Ethernet loopback active verification is performed. Y1564 details verification is performed. y1564: verify y1564 feature is working verification is performed. edpl: verify edpl is looping back the pkts received verification is performed. Test case is passed if above verifications are successful.
137 | Y1564 and edpl external l3 physical sub with edpl filter cos 1 | The test y1564 and edpl is conducted in an external direction for the L3 physical_sub with a cos of 1 for edpl. It configures and verifies the behavior of both y1564 and edpl in this setup, ensuring that all relevant parameters are correctly configured. This test is triggered by the configuration of a y1564 profile. This test function is parameterized using pytest.mark.parametrize to automatically run all combinations of the following parameter values: profile_config: "non_packet_measure" and "measure_combined" and "packet_type" | Ethernet loopback active verification is performed. Y1564 details verification is performed. y1564: verify y1564 feature is working verification is performed. edpl: verify edpl is looping back the pkts received verification is performed. Test case is passed if above verifications are successful.
138 | Y1564 and edpl external l3 bundle sub with edpl filter cos 1 | The test case involves configuring and verifying the behavior of external y1564 and edpl components for an L3 bundle_sub with a common service ID of 1 for edpl. This test configures and verifies all Y1564 and edpl parameters in the external direction, with a configuration that includes a y1564 profile. This test is triggered by verifying the functionality of the external y1564 component with the specified configuration. This test function is parameterized using pytest.mark.parametrize to automatically run all combinations of the following parameter values: profile_config: "non_packet_measure" and "measure_combined" and "packet_type" | Ethernet loopback active verification is performed. Y1564 details verification is performed. y1564: verify y1564 feature is working verification is performed. edpl: verify edpl is looping back the pkts received verification is performed. Test case is passed if above verifications are successful.
139 | Y1564 and edpl external l3 physical main with router reload | The test, referred to as y1564 and edpl in external direction for L3 physical_main with router reload, is designed to configure and verify the external behavior of these components. The process involves configuring all relevant Y1564 and edpl parameters in an external direction and then verifying that they function as expected. This test is triggered by the configuration of a y1564 profile. This test function is parameterized using pytest.mark.parametrize to automatically run all combinations of the following parameter values: profile_config: "non_packet_measure" and "measure_combined" and "packet_type" | Ethernet loopback active verification is performed. Verifyplatform verification is performed. Verifyshowredundancy verification is performed. Y1564 details verification is performed. y1564: verify y1564 feature is working and edpl is looping back the pkts received verification is performed. edpl: verify edpl is looping back the pkts received verification is performed. Test case is passed if above verifications are successful.
140 | Y1564 and edpl external l3 bundle main with router reload | The configuration of a device's external capabilities, including the setup and verification of both Y1564 and EDPL parameters, is tested for a Level 3 bundle_main with router reload. This test is triggered by configuring and verifying all necessary parameters within a y1564 profile. This test function is parameterized using pytest.mark.parametrize to automatically run all combinations of the following parameter values: profile_config: "non_packet_measure" and "measure_combined" and "packet_type" | Ethernet loopback active verification is performed. Verifyplatform verification is performed. Verifyshowredundancy verification is performed. Y1564 details verification is performed. y1564: verify y1564 feature is working and edpl is looping back the pkts received verification is performed. edpl: verify edpl is looping back the pkts received verification is performed. Test case is passed if above verifications are successful.
141 | Y1564 and edpl external l3 physical main with lc oir mpa reload | The test y1564 and edpl is performed in an external direction on the L3 physical_main for the Ncs560 platform with the specific configuration of Lc_oir_mpa_reload only. It involves configuring and verifying all parameters related to Y1564 and edpl behavior in the external direction, including setting up the correct profile. This test is triggered by a configuration that includes the y1564 profile. This test function is parameterized using pytest.mark.parametrize to automatically run all combinations of the following parameter values: profile_config: "non_packet_measure" and "measure_combined" and "packet_type" | Ethernet loopback active verification is performed. Y1564 details verification is performed. y1564: verify y1564 feature is working and edpl is looping back the pkts received verification is performed. edpl: verify edpl is looping back the pkts received verification is performed. Test case is passed if above verifications are successful.
142 | Y1564 and edpl external l3 bundle main with lc oir mpa reload | On the NCS560 platform, this test is triggered by configuring the y1564 and edpl in an external direction for the L3 bundle_main with the Lc_oir_mpa_reload, then verifying all Y1564 and edpl parameters in that configuration. This includes the y1564 profile. This test is triggered by configuring the y1564 and edpl in an external direction for the L3 bundle_main with the Lc_oir_mpa_reload on the NCS560 platform. This test function is parameterized using pytest.mark.parametrize to automatically run all combinations of the following parameter values: profile_config: "non_packet_measure" and "measure_combined" and "packet_type" | Ethernet loopback active verification is performed. Y1564 details verification is performed. y1564: verify y1564 feature is working and edpl is looping back the pkts received verification is performed. edpl: verify edpl is looping back the pkts received verification is performed. Test case is passed if above verifications are successful.
143 | Y1564 and edpl external l3 physical main with process restart | The test involves configuring and verifying the external behavior of physical_main with qos_ma, sat_ma, and edpl_ma process restart for L3 traffic using test y1564 and edpl. This test is triggered by a configuration that sets up a y1564 profile for L3 traffic in the external direction. This test configures and verifies all Y1564 and edpl parameters in external direction. This test function is parameterized using pytest.mark.parametrize to automatically run all combinations of the following parameter values: profile_config: "non_packet_measure" and "measure_combined" and "packet_type" | Ethernet loopback active verification is performed. Y1564 details verification is performed. y1564: verify y1564 feature is working and edpl is looping back the pkts received verification is performed. edpl: verify edpl is looping back the pkts received verification is performed. Test case is passed if above verifications are successful.
144 | Y1564 and edpl external l3 bundle main with process restart | The test involves testing the y1564 and edpl functionality for an L3 bundle_main with qos_ma, sat_ma, and edpl_ma processes when restarted. This test configures and verifies external y1564 and edpl behavior - Configure and verify all Y1564 and edpl parameters in external direction. This test is triggered by the configuration of a y1564 profile. This test function is parameterized using pytest.mark.parametrize to automatically run all combinations of the following parameter values: profile_config: "non_packet_measure" and "measure_combined" and "packet_type" | Ethernet loopback active verification is performed. Y1564 details verification is performed. y1564: verify y1564 feature is working and edpl is looping back the pkts received verification is performed. edpl: verify edpl is looping back the pkts received verification is performed. Test case is passed if above verifications are successful.
145 | Y1564 and edpl external l3 physical sub with max sadt profiles | To test the y1564 and edpL functionality in an L3 physical_sub configuration with maximum sadt profiles, configure and verify all relevant parameters in the external direction. This test is triggered by the need to confirm that the Y1564 and EDPL configuration meets the specified requirements. This test function is parameterized using pytest.mark.parametrize to automatically run all combinations of the following parameter values: profile_config: "non_packet_measure" and "measure_combined" and "packet_type" | Ethernet loopback active verification is performed. Y1564 details verification is performed. y1564: verify y1564 feature is working verification is performed. edpl: verify edpl is looping back the pkts received verification is performed. Test case is passed if above verifications are successful.
146 | Y1564 and edpl external l3 bundle sub with max sadt profiles | To test y1564 and edpl in the external direction for a level 3 physical_sub with maximum sadt profiles, the system is configured to configure and verify all y1564 and edpl parameters in this direction. This test is triggered by configuring a y1564 profile. This test function is parameterized using pytest.mark.parametrize to automatically run all combinations of the following parameter values: profile_config: "non_packet_measure" and "measure_combined" and "packet_type" | Ethernet loopback active verification is performed. Y1564 details verification is performed. y1564: verify y1564 feature is working verification is performed. edpl: verify edpl is looping back the pkts received verification is performed. Test case is passed if above verifications are successful.
147 | Y1564 and edpl external l3 physical main with multicast mac | The test y1564 and edpl in external direction for the L3 Physical main interface with multicast mac is run. This involves configuring and verifying the external behavior of these protocols, including setting up and checking all relevant parameters such as the multicast address. This test is triggered by configuration changes made to Y1564 and EDPL parameters in an external direction. This test function is parameterized using pytest.mark.parametrize to automatically run all combinations of the following parameter values: profile_config: "non_packet_measure" and "measure_combined" and "packet_type" | Ethernet loopback active verification is performed. Y1564 details verification is performed. y1564: verify y1564 feature is working verification is performed. edpl: verify edpl is looping back the pkts received verification is performed. Test case is passed if above verifications are successful.
148 | Y1564 internal phy l2 dot1q subinterface | The configuration of port y1564 is tested for an external direction on a physical L2 dot1q subinterface. To do this, the configuration configures and verifies how the y1564 behaves externally by setting up all relevant Y1564 parameters in that direction. The required configuration for this test involves the use of a y1564 profile. This test is triggered by configuring y1564 profile. This test function is parameterized using pytest.mark.parametrize to automatically run all combinations of the following parameter values: profile_config: "non_packet_measure" and "measure_combined" and "packet_type" | Version verification is performed. Ethernet loopback active verification is performed. y1564: verify y1564 feature is working verification is performed. Test case is passed if above verifications are successful.
149 | Y1564 rewrite pop1 external phy dot1q subinterface | The test is designed to test the rewrite pop1 configuration of device y1564 in External direction on phy dot1q interface, which configures and verifies internal y1564 behavior with pop1 rewrite. It involves configuring and verifying all Y1564 parameters in external direction by utilizing a y1564 profile with pop1 rewrite. This test is triggered by a specific scenario involving the configuration of a y1564 device for External direction on a phy dot1q interface, where pop1 rewrite functionality needs to be enabled. This test function is parameterized using pytest.mark.parametrize to automatically run all combinations of the following parameter values: profile_config: "non_packet_measure" and "measure_combined" and "packet_type" | Version verification is performed. Y1564 details verification is performed. Y1564: Verify y1564 feature is working verification is performed. Test case is passed if above verifications are successful.
150 | Y1564 rewrite push1 dot1q external phy dot1q subinterface | The configuration of the y1564 in External direction on phy dot1q subinterface is tested with a specific push1 dot1q configuration. This test configures and verifies internal y1564 behavior using push1 dot1q rewrite. This test is triggered by configuring a y1564 profile with dot1q rewrite in order to verify all Y1564 parameters in the external direction. This test function is parameterized using pytest.mark.parametrize to automatically run all combinations of the following parameter values: profile_config: "non_packet_measure" and "measure_combined" and "packet_type" | Version verification is performed. Y1564 details verification is performed. Y1564: Verify y1564 feature is working verification is performed. Test case is passed if above verifications are successful.
151 | Y1564 rewrite pop1 internal bundle dot1ad doubleinner range l2vpn subinterface | The configuration of the y1564 on an L2VPN interface in the Internal direction involves testing the rewrite capabilities for Bundle dot1ad_doubleinner_range. This test configures and verifies all Y1564 parameters in internal direction, including a y1564 profile with dot1ad_doubleinner_range rewrite. This test is triggered by configuring a y1564 profile on an L2VPN interface to use dot1ad_doubleinner_range rewriting for packets transmitted in the Internal direction. This test function is parameterized using pytest.mark.parametrize to automatically run all combinations of the following parameter values: profile_config: "non_packet_measure" and "measure_combined" and "packet_type" | Version verification is performed. Y1564 details verification is performed. Y1564: Verify y1564 feature is working verification is performed. Test case is passed if above verifications are successful.
152 | Y1564 rewrite translate 1 1 internal bundle dot1q doubleinner range l2vpn subinterface | The test checks the configuration of y1564 in the Internal direction on a Bundle dot1q_doubleinner_range l2vpn interface, specifically verifying that it configures and displays all Y1564 parameters correctly. This test is triggered by configuring a y1564 profile with a dot1q_doubleinner_range rewrite in the translate_1_1 configuration of y1564. This test function is parameterized using pytest.mark.parametrize to automatically run all combinations of the following parameter values: profile_config: "non_packet_measure" and "measure_combined" and "packet_type" | Version verification is performed. Y1564 details verification is performed. Y1564: Verify y1564 feature is working verification is performed. Test case is passed if above verifications are successful.
153 | Y1564 rewrite translate 1 1 internal bundle dot1ad doubleinner range l2vpn subinterface | The configuration of the y1564 in the Internal direction on the Bundle dot1ad_doubleinner_range l2vpn interface is tested by testing the translate_1_1 rewrite translation_1_1 configuration of y1564 in internal direction on bundle dot1ad_doubleinner_range L2VPN interface. This test configures and verifies all Y1564 parameters in the internal direction, including a y1564 profile with dot1ad_doubleinner_range rewrite. This test is triggered by configuring a y1564 profile with dot1ad_doubleinner_range rewrite. This test function is parameterized using pytest.mark.parametrize to automatically run all combinations of the following parameter values: profile_config: "non_packet_measure" and "measure_combined" and "packet_type" | Version verification is performed. Y1564 details verification is performed. Y1564: Verify y1564 feature is working verification is performed. Test case is passed if above verifications are successful.
154 | Y1564 rewrite pop1 internal bundle dot1q doubleinner range l2vpn subinterface | To test the y1564 configuration for a pop1 rewrite, we need to configure and verify all of its parameters on an interface that uses the l2vpn bundle protocol. This is done by setting up a y1564 profile with a specific rewrite rule, known as dot1q_doubleinner_range. This test is triggered by configuring a y1564 profile with a specific rewrite rule, such as dot1q_doubleinner_range. This test function is parameterized using pytest.mark.parametrize to automatically run all combinations of the following parameter values: profile_config: "non_packet_measure" and "measure_combined" and "packet_type" | Version verification is performed. Y1564 details verification is performed. Y1564: Verify y1564 feature is working verification is performed. Test case is passed if above verifications are successful.
155 | Y1564 rewrite push1 internal phy dot1q l2vpn subinterface | The configuration of y1564 in Internal direction on phy dot1q l2vpn interface is tested by verifying the internal behavior with push1 rewrite. This test configures and verifies all Y1564 parameters, including a y1564 profile with push1 rewrite. It is triggered when testing the rewrite push1 configuration of y1564 in Internal direction on phy dot1q l2vpn interface. This test function is parameterized using pytest.mark.parametrize to automatically run all combinations of the following parameter values: profile_config: "non_packet_measure" and "measure_combined" and "packet_type" | Version verification is performed. Y1564 details verification is performed. Y1564: Verify y1564 feature is working verification is performed. Test case is passed if above verifications are successful.
156 | Y1564 rewrite translate 1 1 internal phy dot1q l2vpn subinterface | The configuration of the y1564 on the phy dot1q l2vpn interface in the Internal direction should have a translate_1_1 rewrite. All Y1564 parameters should be configured and verified in this internal direction, including a profile with a translate_1_1 rewrite. This test is triggered by configuring a y1564 profile with a specific translation mode of 1.1. This test function is parameterized using pytest.mark.parametrize to automatically run all combinations of the following parameter values: profile_config: "non_packet_measure" and "measure_combined" and "packet_type" | Version verification is performed. Y1564 details verification is performed. Y1564: Verify y1564 feature is working verification is performed. Test case is passed if above verifications are successful.
157 | Y1564 rewrite pop1 internal phy 1ad1q l2vpn subinterface | The test checks the configuration of the y1564 on phy 1ad1q l2vpn interface in Internal direction. It verifies that all Y1564 parameters are properly configured and functions as expected, utilizing a y1564 profile that enables pop1 rewrite for internal behavior. This test is triggered by the configuration of a y1564 profile with 1ad1q rewrite on an L2VPN interface in internal direction. This test function is parameterized using pytest.mark.parametrize to automatically run all combinations of the following parameter values: profile_config: "non_packet_measure" and "measure_combined" and "packet_type" | Version verification is performed. Y1564 details verification is performed. Y1564: Verify y1564 feature is working verification is performed. Test case is passed if above verifications are successful.
158 | Y1564 rewrite translate 1 1 internal phy 1ad1q l2vpn subinterface | The configuration for testing the y1564 on a phy 1ad1q l2vpn interface involves configuring the internal behavior of y1564 with translate_1_1 rewrite and verifying its operation. The test covers all parameters in internal direction, including a y1564 profile that enables 1ad1q rewrite. This test is triggered by the configuration of a y1564 profile with 1ad1q rewrite on an interface configured for internal direction on phy 1ad1q l2vpn. This test function is parameterized using pytest.mark.parametrize to automatically run all combinations of the following parameter values: profile_config: "non_packet_measure" and "measure_combined" and "packet_type" | Version verification is performed. Y1564 details verification is performed. Y1564: Verify y1564 feature is working verification is performed. Test case is passed if above verifications are successful.
159 | Y1564 rewrite push1 internal phy dot1ad l2vpn subinterface | The configuration of the y1564 protocol is tested on the phy dot1ad l2vpn interface in the Internal direction, specifically in the context of the push1 rewrite feature. This test configures and verifies all Y1564 parameters, including those associated with internal behavior and the use of a y1564 profile that enables push1 rewriting. This test is triggered by a y1564 profile with push1 rewrite configured on the phy dot1ad l2vpn interface in Internal direction. This test function is parameterized using pytest.mark.parametrize to automatically run all combinations of the following parameter values: profile_config: "non_packet_measure" and "measure_combined" and "packet_type" | Version verification is performed. Y1564 details verification is performed. Y1564: Verify y1564 feature is working verification is performed. Test case is passed if above verifications are successful.
160 | Y1564 rewrite translate 1 1 internal phy dot1ad l2vpn subinterface | The test configures and verifies the internal translation of y1564 protocol on a phy dot1ad l2vpn interface. It configures and checks all relevant parameters, including those for the y1564 profile which uses the translate_1_1 rewrite configuration. This test is triggered by configuration: y1564 profile with translate_1_1 rewrite. This test function is parameterized using pytest.mark.parametrize to automatically run all combinations of the following parameter values: profile_config: "non_packet_measure" and "measure_combined" and "packet_type" | Version verification is performed. Y1564 details verification is performed. Y1564: Verify y1564 feature is working verification is performed. Test case is passed if above verifications are successful.
161 | Y1564 rewrite pop1 internal phy dot1ad l2vpn subinterface | The configuration of the y1564 for internal direction on the phy dot1ad l2vpn interface should be tested by verifying that all y1564 parameters are configured properly with a pop1 rewrite profile. This test is triggered by configuring and verifying Y1564 behavior in internal direction with POP1 rewrite enabled, as part of the configuration which includes setting up a y1564 profile with POP1 rewrite. This test function is parameterized using pytest.mark.parametrize to automatically run all combinations of the following parameter values: profile_config: "non_packet_measure" and "measure_combined" and "packet_type" | Version verification is performed. Y1564 details verification is performed. Y1564: Verify y1564 feature is working verification is performed. Test case is passed if above verifications are successful.
162 | Y1564 rewrite push1 internal phy dot1q priority tagged l2vpn subinterface | The configuration of the y1564 on an Internal direction phy dot1q_priority_tagged l2vpn interface is tested for the push1 configuration. The test configures and verifies the internal y1564 behavior with push1 rewrite, including all Y1564 parameters in the internal direction. This test is triggered by a y1564 profile with push1 rewrite. This test function is parameterized using pytest.mark.parametrize to automatically run all combinations of the following parameter values: profile_config: "non_packet_measure" and "measure_combined" and "packet_type" | Version verification is performed. Y1564 details verification is performed. Y1564: Verify y1564 feature is working verification is performed. Test case is passed if above verifications are successful.
163 | Y1564 rewrite push1 internal phy dot1ad priority tagged l2vpn subinterface | The configuration for the Internal direction on phy dot1ad_priority_tagged l2vpn interface includes testing the rewrite push1 settings of y1564. The test configures and verifies the internal behavior of y1564 when using a push1 rewrite. This test is triggered by configuring a Y1564 profile with push1 rewrite. This test function is parameterized using pytest.mark.parametrize to automatically run all combinations of the following parameter values: profile_config: "non_packet_measure" and "measure_combined" and "packet_type" | Version verification is performed. Y1564 details verification is performed. Y1564: Verify y1564 feature is working verification is performed. Test case is passed if above verifications are successful.
164 | Y1564 rewrite push1 internal phy qinq l2vpn subinterface | The test is used to configure and verify the internal y1564 behavior with a push1 rewrite. It involves configuring and verifying all Y1564 parameters in internal direction on the phy qinq l2vpn interface. The configuration includes setting up a y1564 profile with push1 rewrite enabled. This test is triggered by the need to validate the internal operation of y1564 with push1 rewriting activated in the specified L2VPN interface settings. This test function is parameterized using pytest.mark.parametrize to automatically run all combinations of the following parameter values: profile_config: "non_packet_measure" and "measure_combined" and "packet_type" | Version verification is performed. Y1564 details verification is performed. Y1564: Verify y1564 feature is working verification is performed. Test case is passed if above verifications are successful.
165 | Y1564 rewrite pop1 internal phy qinq l2vpn subinterface | The y1564 configuration in the internal direction is tested on a phy-qinq-L2VPN interface, where it configures and verifies the internal behavior of y1564 with pop1 rewriting enabled. All Y1564 parameters are configured and verified to function correctly within this setup. This test is triggered by configuring a y1564 profile that uses POP1 rewriting in an internal direction configuration. This test function is parameterized using pytest.mark.parametrize to automatically run all combinations of the following parameter values: profile_config: "non_packet_measure" and "measure_combined" and "packet_type" | Version verification is performed. Y1564 details verification is performed. Y1564: Verify y1564 feature is working verification is performed. Test case is passed if above verifications are successful.
166 | Y1564 rewrite translate 1 1 internal phy qinq l2vpn subinterface | The test configures and verifies the internal direction of the y1564 on a phy qinq l2vpn interface, specifically testing how it handles the translate_1_1 configuration. All Y1564 parameters in the internal direction are configured and verified as part of this test, which involves setting up a y1564 profile with a translate_1_1 rewrite rule in place. This test is triggered by a y1564 profile with a translate_1_1 rewrite configuration. This test function is parameterized using pytest.mark.parametrize to automatically run all combinations of the following parameter values: profile_config: "non_packet_measure" and "measure_combined" and "packet_type" | Version verification is performed. Y1564 details verification is performed. Y1564: Verify y1564 feature is working verification is performed. Test case is passed if above verifications are successful.