## Mpls Mgbl Ap Test Plan
Mpls Mgbl Ap Test Plan
S. No | Test Case Name | Procedure | Pass/Fail Criteria
1 | Verify mgbl mpls oc configuration | MPLS Static is enabled on configured interfaces through Open Config. This test verifies that it is triggered by the presence of an MPLS Static interface in the configuration. This test function is parameterized using pytest.mark.parametrize to automatically run all combinations of the following parameter values: verification_protocol: "ApData.mgbl_config['verification_protocol']" verification_operation: "ApData.mgbl_config['verification_operation']" | Oc mpls global interface verification is performed. Mpls static labels verification is performed. Stop and traffic verification is performed. Mpls intf oc verification is performed. Mpls lsp association oc verification is performed. MPLS enabled interfaces via OC verification is performed. Static Interface verification via OC verification is performed. MPLS Static LSPs verification via OC verification is performed. Static label verification via cli verification is performed. Test case is passed if above verifications are successful.
2 | Triggers | This testcase is designed to test multiple triggers and verify the functionality of MPLS Static configurations. Triggers that can be used with this test include: * MPLS static configuration trigger. This test is triggered by changes made to an MPLS static configuration, which enables testing of its functionalities under various scenarios. This test function is parameterized using pytest.mark.parametrize to automatically run all combinations of the following parameter values: tc_list: "ApData.mgbl_config['tc_list']" | Mpls intf oc verification is performed. Mpls lsp association oc verification is performed. Oc mpls global interface verification is performed. Mpls static labels verification is performed. Ospf isis neighborship verification is performed. Bundle port verification is performed. Blocked process verification is performed. Mpls static verification is performed. Platform vm final band verification is performed. Traffic verification is performed. Interface brief verification is performed. Verifyinterface verification is performed. Static interface Binding Verification verification is performed. MPLS enabled interfaces via OC verification is performed. Static label verification via cli verification is performed. Test case is passed if above verifications are successful.
3 | Unconfig mgbl mpls oc configuration | To unconfigure MPLS static interfaces, a test uses an OC delete operation. The test is designed to remove MPLS Static interface configurations. This test is triggered by the use of an Open Connect (OC) delete operation on an MPLS Static interface configuration. | Oc mpls global interface verification is performed. Test case is passed if above verifications are successful.