## Mpls Pd Ap Test Plan
Mpls Pd Ap Test Plan
S. No | Test Case Name | Procedure | Pass/Fail Criteria
1 | Mpls ldp lfa isis bundle | MPLS LDP LFA with ISIS over bundle works correctly when the primary ISIS bundle goes down, directing traffic to a remote LFA path instead. The ISIS and MPLS LDP configurations are part of the module setup, while the LFA and metric are configured as part of the class setup. Traffic is started, then shut down after verifying that it flows via the expected prefix (primary bundle), which is then shut down completely. After shutting down the primary bundle, traffic is re-started and verified to be flowing via the remote LFA path. This test is triggered by configuring ISIS and MPLS LDP as part of module setup. | Isis fast reroute verification is performed. Stop and traffic verification is performed. Isis neighbors verification is performed. Initial expected prefix : verify if it is the primary ISIS bundle verification is performed. shut primary bundle and verify prefix: verify if it is the remote LFA verification is performed. Stop and verify the traffic flow : verify if the traffic loss is less than 50 ms verification is performed. Test case is passed if above verifications are successful.
2 | Mpls ldp lfa isis local bfd | The test verifies that MPLS LDP LFA with ISIS over a bundle with BFD (locally shut) works correctly. This test is triggered by verifying that the primary, BFD-enabled ISIS bundle being taken offline causes the remote MPLS LDP LFA to come up as expected. The test involves configuring ISIS and MPLS LDP as part of the module setup, configuring the remote LFA and metric as part of the class setup, enabling BFD with relevant parameters, starting traffic flow, checking that the FRR path is via the expected prefix, shutting down the local BFD-enabled ISIS bundle, stopping and verifying the traffic flow, restarting the traffic flow, rechecking the FRR path to ensure it's still via the expected prefix, then restoring the traffic flow. Finally, BFD is unconfigured on the ISIS bundle interfaces. | Isis fast reroute verification is performed. Stop and traffic verification is performed. Isis neighbors verification is performed. Initial expected prefix : verify if it is the primary bfd enabled ISIS bundle verification is performed. shut primary bfd interface and verify prefix: verify if it is the remote LFA verification is performed. Stop and verify the traffic flow : verify if the traffic loss is less than 50 ms verification is performed. Test case is passed if above verifications are successful.
3 | Mpls ldp lfa isis remote bfd | To test that MPLS LDP Link-Fast Alternate (LFA) with ISIS over bundle with BFD (remote shutdown) works correctly, we first confirm that the primary ISIS bundle, enabled with BFD, is operational. Then, to verify that the remote LFA is up when the primary bundle goes down, we start traffic and check that it's forwarded via the expected prefix using FRR. Next, we shut the remote ISIS interface enabled with BFD, stop and verify the traffic flow, restart the traffic, re-check the FRR path to ensure it's still using the expected prefix, shut the remote ISIS interface once more, and finally, start and verify the traffic flow again after opening up the remote ISIS interface. This test is triggered by shutting the remote bfd enabled ISIS interface. | Isis fast reroute verification is performed. Stop and traffic verification is performed. Isis neighbors verification is performed. Initial expected prefix : verify if it is the primary bfd enabled ISIS bundle verification is performed. shut primary bfd interface and verify prefix: verify if it is the remote LFA verification is performed. Stop and verify the traffic flow : verify if the traffic loss is less than 50 ms verification is performed. Test case is passed if above verifications are successful.
4 | Mpls ldp lfa isis ecmp primary backup paths | MPLS LDP LFA with ISIS works fine when there is ECMP primary paths via different neighbors. The test verifies if the MPLS LDP remote LFA (one of the ECMP path) is up when the primary ECMP ISIS path goes down, by verifying that traffic flow is restored via the expected prefix through the FRR path after shutting each of the ECMP ISIS paths in turn. This test is triggered by verifying that MPLS LDP and ISIS are configured correctly as part of the module setup, and that remote LFA and metric are properly set up as part of class configuration. | Isis neighbors verification is performed. Isis fast reroute verification is performed. Stop and traffic verification is performed. Initial expected prefix : verify if it is the first listed ECMP path prefix verification is performed. shut first ECMP and verify prefix: verify if it is the second listed ECMP path prefix verification is performed. Stop and verify the traffic flow : verify if the traffic loss is less than 50 ms verification is performed. shut second ECMP and verify prefix: verify if it is the first listed ECMP path prefix verification is performed. Test case is passed if above verifications are successful.
5 | Mpls ldp lfa isis ldp flap | The test verifies that MPLS LDP Loop-Free Alternate (LFA) works correctly when configured over an IS-IS bundle, even if the LDP session is flapped. This test is triggered by configuring LDP on the primary interface. Note: I removed the personal pronoun "This" from the original line and rephrased it to make it grammatically correct. | Isis neighbors verification is performed. Isis fast reroute verification is performed. Stop and traffic verification is performed. Initial expected prefix : verify if it is the primary ISIS bundle verification is performed. Stop and verify the traffic flow : verify if the traffic loss is less than 50 ms verification is performed. shut primary interface and verify prefix: verify if it is the remote LFA verification is performed. Test case is passed if above verifications are successful.
6 | Mpls ldp lfa isis primary bundle | MPLS LDP LFA with ISIS works fine when using primary bundles through different neighbors. The test verifies that the MPLS LDP remote LFA remains up even if the primary ISIS bundle goes down. To facilitate this, ISIS and MPLS LDP are configured as part of module setup, while the remote LFA and metric are set up during class configuration. This test is triggered by configuring a shut condition on the primary ISIS bundle after traffic has been started, then verifying that the FRR path is taken via an expected prefix, followed by restoring the primary ISIS bundle to its normal operational state. | Isis neighbors verification is performed. Isis fast reroute verification is performed. Stop and traffic verification is performed. Initial expected prefix : verify if it is the primary ISIS bundle verification is performed. Stop and verify the traffic flow : verify if the traffic loss is less than 50 ms verification is performed. shut primary bundle and verify prefix: verify if it is the remote LFA verification is performed. Test case is passed if above verifications are successful.
7 | Mpls ldp lfa isis backup bundle | The test verifies that MPLS LDP LFA with ISIS works correctly when the primary bundle goes down. This test is triggered by shutting down the primary ISIS bundle, which has been previously configured as part of the setup process. Note: The trigger sentence was rewritten to proper English and placed at the end of the paragraph as requested. | Isis neighbors verification is performed. Isis fast reroute verification is performed. Stop and traffic verification is performed. Initial expected prefix : verify if it is the primary ISIS bundle verification is performed. Stop and verify the traffic flow : verify if the traffic loss is less than 50 ms verification is performed. shut primary bundle and verify prefix: verify if it is the backup bundle verification is performed. Test case is passed if above verifications are successful.
8 | Mpls ldp lfa isis primary vlan sub intf | MPLS LDP LFA with ISIS functions properly with vlan subinterfaces. The test involves verifying that the MPLS LDP remote LFA via vlan subinterface remains up when the primary ISIS bundle goes down. The ISIS and MPLS LDP configurations are set up as part of the module, while the remote LFA and metric are configured within the class setup. Vlan subinterfaces are enabled with a no shut command, traffic is started, and the FRR path is checked to ensure it's via the expected prefix. Traffic flow is then stopped and verified before repeating the process with the primary ISIS bundle disabled. Once disabled, the FRR path is rechecked for the correct prefix and the traffic flow is stopped and verified again. The primary ISIS bundle is then enabled and the configurations include ISIS and MPLS LDP. This test is triggered by a failure of the primary ISIS bundle. | Isis neighbors verification is performed. Isis fast reroute verification is performed. Stop and traffic verification is performed. Initial expected prefix : verify if it is the primary ISIS bundle verification is performed. Stop and verify the traffic flow : verify if the traffic loss is less than 50 ms verification is performed. shut primary bundle and verify prefix: verify if it is the vlan subinterface verification is performed. Test case is passed if above verifications are successful.
9 | Mpls ldp lfa isis backup vlan sub intf | When the primary VLAN subinterface goes down, we need to verify that MPLS LDP LFA with ISIS works properly via the backup VLAN subinterface. This test is triggered by configuring ISIS FRR on a VLAN subinterface, shutting down the main interface, and verifying that traffic flows through the expected prefix on the backup path. | Isis neighbors verification is performed. Isis fast reroute verification is performed. Stop and traffic verification is performed. Initial expected prefix : verify if it is the primary vlan subinterface verification is performed. Stop and verify the traffic flow : verify if the traffic loss is less than 50 ms verification is performed. shut primary bundle and verify prefix: verify if it is the backup vlan subinterface verification is performed. Test case is passed if above verifications are successful.
10 | Mpls ldp lfa ospf bundle | MPLS LDP LFA with OSPF over bundle should work properly. The test verifies that the MPLS LDP remote LFA remains up when the primary OSPF bundle goes down, which is achieved through configurations in both module setup (OSPF and MPLS LDP) and class setup (remote LFA and metric). Traffic is started, and it's verified that the FRR path uses the expected prefix (primary bundle), then stopped. The process is repeated with the primary OSPF bundle shut down: traffic is started again, the FRR path is fetched to verify if it uses the remote LFA, and traffic flow is checked before shutting down the primary OSPF bundle. This test is triggered by configuration: OSPF and MPLS LDP. | Route prefix verification is performed. Stop and traffic verification is performed. Ospf neighbors verification is performed. Traffic verification is performed. Initial expected prefix : verify if it is the primary OSPF bundle verification is performed. Stop and verify the traffic flow : verify if the traffic loss is less than 50 ms verification is performed. shut primary bundle and verify prefix: verify if it is the remote LFA verification is performed. Test case is passed if above verifications are successful.
11 | Mpls ldp lfa ospf local bfd | The test verifies that MPLS LDP Local Fast ReRoute with OSPF over a bundle, utilizing BFD (local shutdown), functions correctly. This test is triggered by verifying that when the primary OSPF bundle with enabled BFD goes down, the MPLS LDP remote LFA path comes up via the expected prefix. The test includes configuring OSPF and MPLS LDP as part of the module setup, setting up the remote LFA and its metric as part of the class setup, enabling BFD and relevant parameters, starting traffic, fetching the FRR path to verify it's via the expected prefix, stopping and verifying the traffic flow, shutting down the local OSPF bundle with enabled BFD, repeating the previous steps, and finally no-shutting the local OSPF bundle. | Route prefix verification is performed. Stop and traffic verification is performed. Ospf neighbors verification is performed. Traffic verification is performed. Initial expected prefix : verify if it is the primary bfd enabled OSPF bundle verification is performed. Stop and verify the traffic flow : verify if the traffic loss is less than 50 ms verification is performed. shut primary bfd interface and verify prefix: verify if it is the remote LFA verification is performed. Test case is passed if above verifications are successful.
12 | Mpls ldp lfa ospf remote bfd | The test verifies that MPLS LDP LFA with OSPF over bundle with BFD works as expected. This test is triggered by shutting down a primary BFD-enabled OSPF bundle, while verifying that the MPLS LDP remote LFA stays up. To replicate this scenario, the OSPF and MPLS LDP configurations are in place, the remote LFA and metric have been configured, and BFD has been enabled with relevant parameters. The test involves starting traffic, checking if the FRR path is via the expected prefix, stopping the flow, restarting it, shutting down the remote BFD-enabled OSPF interface, verifying the FRR path again, stopping the flow once more, and then enabling the interface. | Route prefix verification is performed. Stop and traffic verification is performed. Ospf neighbors verification is performed. Traffic verification is performed. Initial expected prefix : verify if it is the primary bfd enabled OSPF bundle verification is performed. Stop and verify the traffic flow : verify if the traffic loss is less than 50 ms verification is performed. shut primary bfd interface and verify prefix: verify if it is the remote LFA verification is performed. Test case is passed if above verifications are successful.
13 | Mpls ldp lfa ospf ecmp primary backup paths | MPLS LDP LFA with OSPF works fine with ECMP primary and backup paths via different neighbors. The test verifies if the MPLS LDP remote LFA is up when another ECMP OSPF path goes down. This test is triggered by configuring OSPF metric to establish ECMP, verifying traffic flow through FRR paths for different scenarios of shutting down ECMP OSPF paths and resetting the OSPF metric to its previous state after each test. | Route prefix verification is performed. Stop and traffic verification is performed. Traffic verification is performed. Initial expected prefix : verify if it is the first listed ECMP path prefix verification is performed. Stop and verify the traffic flow : verify if the traffic loss is less than 50 ms verification is performed. shut first ECMP and verify prefix: verify if it is the second listed ECMP path prefix verification is performed. shut second ECMP and verify prefix: verify if it is the first listed ECMP path prefix verification is performed. Test case is passed if above verifications are successful.
14 | Mpls ldp lfa ospf ldp flap | MPLS LDP LFA with OSPF over bundle works fine when the LDP session is flapped, verifying that the remote LFA remains up. The OSPF and MPLS LDP are configured as part of module setup, while the remote LFA and metric are configured as part of class setup. To test this, start the traffic, then fetch the FRR path and verify it's via the expected prefix. Stop and verify the traffic flow, then repeat the process by flapping the LDP session and shutting the primary interface, again fetching the FRR path and verifying it's via the expected prefix before stopping and verifying the traffic flow once more. This test is triggered by configuring OSPF and MPLS LDP as part of the module setup. | Route prefix verification is performed. Stop and traffic verification is performed. Ospf neighbors verification is performed. Traffic verification is performed. Initial expected prefix : verify if it is the primary OSPF bundle verification is performed. Stop and verify the traffic flow : verify if the traffic loss is less than 50 ms verification is performed. shut primary interface and verify prefix: verify if it is the remote LFA verification is performed. Test case is passed if above verifications are successful.
15 | Mpls ldp lfa ospf primary bundle | MPLS LDP LFA with OSPF works fine when a primary bundle goes down, verified by checking that the MPLS LDP remote LFA is up via different neighbors. This test is triggered by configuring OSPF and MPLS LDP as part of the module setup, configuring the remote LFA and metric as part of class setup, starting traffic, fetching the FRR path to verify it's via the expected prefix, stopping and verifying traffic flow, shutting the primary OSPF bundle, and repeating the previous steps. | Route prefix verification is performed. Stop and traffic verification is performed. Ospf neighbors verification is performed. Initial expected prefix : verify if it is the primary OSPF bundle verification is performed. Stop and verify the traffic flow : verify if the traffic loss is less than 50 ms verification is performed. shut primary bundle and verify prefix: verify if it is the remote LFA verification is performed. Test case is passed if above verifications are successful.
16 | Mpls ldp lfa ospf backup bundle | To ensure that MPLS LDP LFA with OSPF functions correctly when the primary bundle fails, several steps are taken. OSPF and MPLS LDP are configured as part of module setup, while remote LFA and metric are set up in class configuration. Next, the OSPF FRR backup paths are configured, and traffic is started to verify the flow. After fetching the FRR path, it's checked if it's via the expected prefix; then, traffic is stopped and verified again for flow. The primary OSPF bundle is shut down, and the FRR path is fetched once more to verify that it's still routing through the expected prefix before shutting down the test. This test is triggered by the failure of a primary OSPF bundle in an environment where MPLS LDP LFA with OSPF is configured and operating. | Ospf neighbors verification is performed. Route prefix verification is performed. Stop and traffic verification is performed. Initial expected prefix : verify if it is the primary OSPF bundle verification is performed. Stop and verify the traffic flow : verify if the traffic loss is less than 50 ms verification is performed. shut primary bundle and verify prefix: verify if it is the backup bundle verification is performed. Test case is passed if above verifications are successful.
17 | Mpls ldp lfa ospf primary bundle backup vlan sub intf | MPLS LDP LFA with OSPF works correctly when the primary interface is a bundle and the backup interface is a subinterface of that bundle, connected via different paths. The test verifies that when the primary OSPF bundle goes down, the MPLS LDP remote LFA via vlan subinterface comes up and uses the expected prefix to forward traffic. This test is triggered by shutting the primary OSPF bundle while traffic is flowing through it, then verifying that the traffic is being forwarded along the FRR path via the expected prefix. | Route prefix verification is performed. Stop and traffic verification is performed. Ospf neighbors verification is performed. Initial expected prefix : verify if it is the primary OSPF bundle verification is performed. Stop and verify the traffic flow : verify if the traffic loss is less than 50 ms verification is performed. shut primary bundle and verify prefix: verify if it is the vlan subinterface verification is performed. Test case is passed if above verifications are successful.
18 | Mpls ldp lfa ospf primary backup vlan sub intf | When the primary VLAN subinterface goes down, verification is needed to ensure that MPLS LDP LFA with OSPF works properly via the backup VLAN subinterface. The test checks if the MPLS LDP remote LFA (backup VLAN subinterface) remains up when the primary OSPF VLAN subinterface fails. This requires a specific setup where OSPF and MPLS LDP are configured as part of module setup, the remote LFA and metric is set as part of class setup, and certain interfaces are shut down or no shut at various points during the test to simulate different failure scenarios. This test is triggered by a primary OSPF VLAN subinterface going down. | Route prefix verification is performed. Stop and traffic verification is performed. Initial expected prefix : verify if it is the primary vlan subinterface verification is performed. Stop and verify the traffic flow : verify if the traffic loss is less than 50 ms verification is performed. shut primary bundle and verify prefix: verify if it is the backup vlan subinterface verification is performed. Test case is passed if above verifications are successful.
19 | Mpls ldp mpls mtu | The following paragraph describes the process for verifying MPLS MTU functionality: To verify the operation of MPLS (Multiprotocol Label Switching) MTU (Maximum Transmission Unit), IPv4 to MPLS test cases must be run with fragmentation enabled and DF (Don't Fragment) set to 0 on physical, physical sub-interface, bundle, or bundle sub-interface connections. Additionally, the control plane and traffic should be verified for proper operation and to ensure correct handling of fragmented packets. This test is triggered by configuring MPLS MTU on physical/physical sub/bundle/bundle sub interfaces. This test function is parameterized using pytest.mark.parametrize to automatically run all combinations of the following parameter values: tls: "ApData.zap.get_testcase_configuration('test_mpls_mtu/tls')" | Mpls control plane verification is performed. Mpls mtu value verification is performed. Mtu exceed verification is performed. Outgoing intf for mtu verification is performed. Peer intf accounting with uut incoming intf verification is performed. LDP Neighborship and Binding Verification verification is performed. Interface accounting check for fragmentation verification verification is performed. Traffic verification verification is performed. Test case is passed if above verifications are successful.
20 | Mpls ldp mpls mtu df1 | MPLS MTU functionality is verified without fragmentation by checking test cases for physical, physical subinterface, bundle, and bundle subinterface configurations where DF is set to 1. The test also verifies the LDP control plane and traffic when fragmentation occurs with MPLS MTU configured on these interfaces. This test is triggered by configuring MPLS MTU settings. This test function is parameterized using pytest.mark.parametrize to automatically run all combinations of the following parameter values: tls: "ApData.zap.get_testcase_configuration('test_mpls_mtu/tls')" | Mpls control plane verification is performed. Mpls mtu value verification is performed. Mtu exceed verification is performed. Outgoing intf for mtu verification is performed. Peer intf accounting with uut incoming intf verification is performed. LDP Neighborship and Binding Verification verification is performed. Interface accounting for non-fragment verification verification is performed. Traffic drop verification verification is performed. Test case is passed if above verifications are successful.
21 | Mpls ldp mpls mtu mpls to mpls | MPLS MTU functionality is verified for tests involving fragmented data frames sent over physical, physical sub, bundle, or bundle sub interfaces with the DF bit set to 0. The test also checks both the LDP control plane and traffic under conditions of fragmentation. To achieve this, an MPLS MTU is configured on specified interface types. This test is triggered by configuring the MPLS MTU. This test function is parameterized using pytest.mark.parametrize to automatically run all combinations of the following parameter values: tls: "ApData.zap.get_testcase_configuration('test_mpls_mtu/tls')" | Mpls mtu value verification is performed. Mtu exceed verification is performed. Outgoing intf for mtu verification is performed. Peer intf accounting with uut incoming intf verification is performed. LDP Neighborship and Binding Verification verification is performed. Interface accounting check for fragmentation verification verification is performed. Traffic verification verification is performed. Test case is passed if above verifications are successful.
22 | Mpls ldp mpls mtu mpls to mpls df1 | MPLS MTU functionality is verified for MPLS to MPLS test cases with fragmentation DF set 1, tested on both physical and physical sub, bundle and bundle sub interfaces. The LDP control plane and traffic are also checked for fragmentation with an MPLS MTU configured on the specified interfaces. This test is triggered by configuring MPLS mtu. This test function is parameterized using pytest.mark.parametrize to automatically run all combinations of the following parameter values: tls: "ApData.zap.get_testcase_configuration('test_mpls_mtu/tls')" | Mpls mtu value verification is performed. Mtu exceed verification is performed. Outgoing intf for mtu verification is performed. Peer intf accounting with uut incoming intf verification is performed. LDP Neighborship and Binding Verification verification is performed. Interface accounting for non-fragment verification verification is performed. Traffic drop verification verification is performed. Test case is passed if above verifications are successful.
23 | Mpls ldp mpls mtu explicit null push | MPLS MTU functionality is verified for explicit null push test cases, particularly those involving fragmentation where DF (Don't Fragment) is set to 0, and tested on physical and bundle interfaces. The setup involves IP traffic flowing between a Traffic Generator (TGEN), PE1, and P routers, with an MPLS packet containing an explicit NULL label being sent by TGEN to the PE1 router. The test verifies both the LDP control plane and traffic in this configuration. This test is triggered by configuring MPLS MTU on physical, sub-bundle, or bundle sub interfaces. This test function is parameterized using pytest.mark.parametrize to automatically run all combinations of the following parameter values: tls: "ApData.zap.get_testcase_configuration('test_mpls_mtu/tls')" | Mpls mtu value verification is performed. Mtu exceed verification is performed. Outgoing intf for mtu verification is performed. Peer intf accounting with uut incoming intf verification is performed. LDP Neighborship and Binding Verification verification is performed. Interface accounting check for fragmentation verification verification is performed. Traffic verification verification is performed. Test case is passed if above verifications are successful.
24 | Mpls ldp mpls mtu explicit null swap | MPLS MTU functionality is verified for explicit null swap test cases with fragmentation DF set to 0 on physical, physical subinterface, bundle, and bundle subinterface configurations. The test also checks the MPLS LDP control plane, traffic, and fragmentation when MPLS MTU is configured on these interfaces. This test is triggered by configuring MPLS mtu with a specific setup on physical/physical sub/bundle/bundle sub interfaces. This test function is parameterized using pytest.mark.parametrize to automatically run all combinations of the following parameter values: tls: "ApData.zap.get_testcase_configuration('test_mpls_mtu/tls')" | Mpls mtu value verification is performed. Mtu exceed verification is performed. Outgoing intf for mtu verification is performed. Peer intf accounting with uut incoming intf verification is performed. LDP Neighborship and Binding Verification verification is performed. Interface accounting check for fragmentation verification verification is performed. Traffic verification verification is performed. Test case is passed if above verifications are successful.
25 | Mpls ldp mpls mtu bundle remove add | MPLS configuration involves verifying the Maximum Transmission Unit (MTU) with a bundle member's removal and addition, while also checking the MPLS LDP control plane, traffic flow, and potential fragmentation. This test verifies the fragmentation process when an interface is shut down and then re-enabled with the MPLS MTU configured. This test is triggered by configuring the MPLS MTU on an interface. | Bundle port verification is performed. Mpls mtu value verification is performed. Mtu exceed verification is performed. Outgoing intf for mtu verification is performed. Peer intf accounting with uut incoming intf verification is performed. LDP Neighborship and Binding Verification verification is performed. Traffic verification verification is performed. Interface accounting check for fragmentation verification verification is performed. Bundle member remove add verification is performed. Test case is passed if above verifications are successful.
26 | Mpls ldp mpls mtu bundle member flap | The goal of this test is to verify that the Maximum Transmission Unit (MTU) for Multiprotocol Label Switching (MPLS) is functioning correctly on a bundle interface by simulating a flap, or connection loss and reconnection. The test also involves checking the MPLS Label Distribution Protocol (LDP) control plane and verifying how traffic is fragmented under different circumstances. This test is triggered by the event of configuring the MTU for MPLS when the bundle interface goes up or down. | Interface brief verification is performed. Mpls mtu value verification is performed. Mtu exceed verification is performed. Outgoing intf for mtu verification is performed. Peer intf accounting with uut incoming intf verification is performed. LDP Neighborship and Binding Verification verification is performed. Traffic verification verification is performed. Interface accounting check for fragmentation verification verification is performed. Bundle Interface shut no shut verification is performed. Test case is passed if above verifications are successful.
27 | Mpls ldp mpls mtu phy mpls rollback | The configuration for this test involves setting up an MPLS setup, configuring the MPLS MTU, and then triggering a rollback. The test itself verifies that the MPLS LDP control plane is functioning correctly, as well as the traffic flow and fragmentation in the network. This test is triggered by: Configuring MPLS with a configured MTU, followed by a rollback of the configuration. | Mpls mtu value verification is performed. Mtu exceed verification is performed. Outgoing intf for mtu verification is performed. Peer intf accounting with uut incoming intf verification is performed. LDP Neighborship and Binding Verification verification is performed. Traffic verification verification is performed. Interface accounting check for fragmentation verification verification is performed. mpls ldp remove and roll back verification is performed. Test case is passed if above verifications are successful.
28 | Mpls ldp mpls mtu phy interface flap | When verifying MPLS MTU, it's essential to check that the interface is flapping properly while also verifying the MPLS LDP control plane and traffic handling, including any potential fragmentation issues. This test is triggered by a configuration change, specifically when MPLS MTU is configured. | Interface brief verification is performed. Mpls mtu value verification is performed. Mtu exceed verification is performed. Outgoing intf for mtu verification is performed. Peer intf accounting with uut incoming intf verification is performed. LDP Neighborship and Binding Verification verification is performed. Traffic verification verification is performed. Interface accounting check for fragmentation verification verification is performed. Physical Interface shut no shut verification is performed. Test case is passed if above verifications are successful.
29 | Mpls ldp mpls mtu ipv6 | To verify MPLS MTU Ipv6 functionality, a series of test cases should be run on both physical and virtual interfaces (including physical sub-interfaces, bundle interfaces, and their respective sub-interfaces). These tests must also examine the MPLS LDP control plane as well as the traffic flow and fragmentation patterns. The configuration for this verification involves setting up the MPLS MTU parameters. This test is triggered by configuring MPLS MTU on all relevant physical/physical sub/bundle/bundle sub interfaces. This test function is parameterized using pytest.mark.parametrize to automatically run all combinations of the following parameter values: tls: "ApData.zap.get_testcase_configuration('test_mpls_mtu/tls')" | Mpls mtu value verification is performed. Mtu exceed verification is performed. Outgoing intf for mtu verification is performed. Peer intf accounting with uut incoming intf verification is performed. LDP Neighborship and Binding Verification verification is performed. Interface accounting for non-fragment verification verification is performed. Traffic verification verification is performed. Test case is passed if above verifications are successful.
30 | Mpls ldp mpls mtu mpls ping | The test verifies the operation of an MPLS MTU by conducting an MPLS ping test. The MPLS ping should work correctly even when the Maximum Transmission Unit is configured. This test is triggered by a configuration that includes MPLS LDP, OAM, IGP (OSPF and ISIS). This test function is parameterized using pytest.mark.parametrize to automatically run all combinations of the following parameter values: tls: "ApData.zap.get_testcase_configuration('test_mpls_mtu/tls')" | Mpls mtu value verification is performed. Limit the MTU verification is performed. Neighbourship Verification verification is performed. MPLS mtu configuration verification is performed. MPLS Ping verification is performed. Test case is passed if above verifications are successful.
31 | Mpls ldp mpls mtu ping | To test the maximum transmission unit (MTU) of Multiprotocol Label Switching (MPLS), verify that an MPLS ping works when configured for IPv4 and IPv6. The configuration should include MPLS LDP, Operations, Administration, and Maintenance (OAM), and Interior Gateway Protocol (IGP) with OSPF and ISIS enabled. This test is triggered by a verification of the maximum transmission unit for Multiprotocol Label Switching on IPv4 and IPv6 networks. This test function is parameterized using pytest.mark.parametrize to automatically run all combinations of the following parameter values: tls: "ApData.zap.get_testcase_configuration('test_mpls_mtu/tls')" | Mpls mtu value verification is performed. Outgoing intf for mtu verification is performed. Peer intf accounting for ping verification is performed. Neighbourship Verification verification is performed. Ping and fragmentation verification verification is performed. Test case is passed if above verifications are successful.
32 | Mpls ldp discovery exp null | MPLS LDP discovery is tested with the explicit null flag enabled to verify its proper functioning across a network topology. This test is triggered by MPLS LDP configuration in conjunction with OSPF or ISIS as an Interior Gateway Protocol. | Mpls ldp discovery detail verification is performed. Mpls control plane verification is performed. Traffic verification is performed. MPLS LDP Discovery and Neighbourship Verification verification is performed. End to end traffic verification verification is performed. Test case is passed if above verifications are successful.
33 | Mpls ldp ping | The test of MPLS OAM Ping uses the default options to verify that it functions correctly across the network topology. This test is triggered by configuring MPLS LDP, OAM, OSPF, and ISIS. | MPLS Ping verification is performed. Test case is passed if above verifications are successful.
34 | Mpls ldp explicit null ping | When testing MPLS OAM Ping with the explicit-null option, it is essential to verify that the test works as expected across the network topology. This includes verifying proper operation from Label Edge Routers (LERs) and Label Switching Routers (LSRs). The configuration for this test should include MPLS LDP, OAM, IGP (OSPF and ISIS). This test is triggered by a scenario where MPLS Ping with explicit-null option needs to be tested across various network topologies. | MPLS Ping verification is performed. Test case is passed if above verifications are successful.
35 | Mpls ldp ping different options | MPLS network administrators can test the functionality of OAM Ping with various options to ensure that it operates correctly across different topologies involving Label Edge Routers (LERs), Label Switching Routers (LSRs), and Intermediate System-to-Intermediate System (IS-IS) protocols. Verification is conducted by testing MPLS Ping with a range of options such as EXP, reply DSCP, padding, TTL, RA, timeout, zero destination address and mask, force-explicit-null option, and output interface. This test is triggered by the use of MPLS LDP, OAM, IGP (OSPF and ISIS) protocols. | MPLS Ping verification is performed. Test case is passed if above verifications are successful.
36 | Mpls ldp ping load balancing | MPLS OAM Ping is tested in a network that employs load balancing. To verify its functionality across the topology, including connections between Label Edge Routers (LERs) and Label Switching Routers (LSRs) with load-balanced links, the destination address option 127.x.y.z is used. The configuration for this test includes MPLS LDP, OAM, and IGP protocols such as OSPF and ISIS. This test is triggered by a network configuration that includes MPLS LDP, OAM, and IGP (OSPF and ISIS). | MPLS Ping verification is performed. Test case is passed if above verifications are successful.
37 | Mpls ldp sweep ping | To test MPLS OAM Ping with the sweep option, verify that it works as expected across a given topology, including connections from Label Edge Routers (LERs) and Label Switching Routers (LSRs). The following configuration is required: Multi-Protocol Label Switching (MPLS), Label Distribution Protocol (LDP), Operations, Administration, and Maintenance (OAM), and Interior Gateway Protocols (IGPs such as OSPF and ISIS). This test is triggered by MPLS LDP, OAM, IGP (OSPF and ISIS) configuration. | MPLS sweep Ping verification is performed. Test case is passed if above verifications are successful.
38 | Mpls ldp traceroute | To test MPLS OAM Traceroute with default settings, verify its proper functioning across different network topologies, including connections between Label Edge Routers (LERs) and Label Switching Routers (LSRs). This test is triggered by a configuration that includes Multiprotocol Label Switching (MPLS) LDP, Operations, Administration, and Maintenance (OAM), and Interior Gateway Protocols (IGP) such as OSPF and ISIS. | MPLS Traceroute verification is performed. Test case is passed if above verifications are successful.
39 | Mpls ldp traceroute different options | The test involves running the MPLS OAM Traceroute with multiple options to verify its proper operation across various topologies. The traceroute should function correctly from both Label Edge Routers (LERs) and Label Switching Routers (LSRs) using different non-default settings, including EXP, reply DSCP, pad, TTL, RA, timeout, zero destination address and mask, force-explicit-null option, and output-interface options. This test is triggered by a configuration that includes MPLS LDP, OAM, and Interior Gateway Protocol (IGP), specifically OSPF and ISIS. | MPLS Traceroute verification is performed. Test case is passed if above verifications are successful.
40 | Mpls ldp explicit null traceroute | To test MPLS OAM Traceroute with the explicit-null option, verify that the MPLS Traceroute works properly across a given topology from Label Edge Routers (LERs) and Label Switching Routers (LSRs) while the explicit-null feature is configured. The configuration used for this test involves enabling MPLS LDP, OAM, and IGP protocols such as OSPF and ISIS. This test is triggered by verifying that the MPLS Traceroute function operates correctly across a network topology with explicit-null option configured on various devices including Label Edge Routers (LERs) and Label Switching Routers (LSRs), utilizing protocols like MPLS LDP, OAM, and IGP (OSPF and ISIS). | MPLS Traceroute verification is performed. Test case is passed if above verifications are successful.
41 | Mpls ldp traceroute multipath | Testing of MPLS OAM Traceroute with Multipath option should be performed. This test is triggered by verifying that the MPLS Multipath Traceroute works properly across topology from Label Edge Routers (LERs) and Label Switching Routers (LSRs). Configuration includes MPLS LDP, OAM, and Interior Gateway Protocol (IGP), specifically OSPF and ISIS. | MPLS Multipath Traceroute verification is performed. Test case is passed if above verifications are successful.
42 | Mpls ldp oam ra ratelimiting | MPLS control packet throttling is being tested to verify the MPLS LDP OAM control packet rate limiting functionality. The configuration for this test includes MPLS LDP, OAM, and an Interior Gateway Protocol such as OSPF or ISIS. This test is triggered by verifying that the MPLS LDP OAM control packets' rate limiting functionality is operational. | MPLS ping and Traceroute verification is performed. LPTS ratelimit checks verification is performed. Test case is passed if above verifications are successful.
43 | Mpls ldp ping clear route | To test the MPLS OAM Ping functionality with a clear route, first verify that the route is cleared by using the command 'clear route ipv4 127.0.0.0/8'. This test is triggered by an issue where lspv_server fails to reinstall the route '127.0.0.0/8' and causes MPLS OAM to fail. The test environment consists of a configuration with MPLS LDP, OAM, and IGP protocols (OSPF and ISIS) enabled. | Route prefix verification is performed. MPLS Ping verification is performed. Test case is passed if above verifications are successful.
44 | Mpls ldp ping with fragmentation | To verify the functionality of the MPLS ping test with fragmentation, ensure that it operates correctly across different network topologies, including those involving label edge routers (LERs) and label switching routers (LSRs). The necessary configuration includes enabling MPLS LDP, OAM features, as well as OSPF or ISIS as the IGP. This test is triggered by a need to verify the correct operation of an MPLS ping with fragmentation across various network topologies. | Isis neighborship verification is performed. Ospf neighborship verification is performed. Mpls control plane verification is performed. Limit the MTU verification is performed. Neighbourship Verification verification is performed. MPLS Ping verification is performed. Revert the MTU verification is performed. Test case is passed if above verifications are successful.
45 | Mpls ldp traffic with fragmentation | MPLS traffic is tested with fragmentation to ensure proper functionality across a network configuration consisting of MPLS LDP, OAM, OSPF as an IGP, and ISIS as another IGP. This test is triggered by the need to verify that the MPLS Traffic works properly across topology. | Traffic verification is performed. Isis neighborship verification is performed. Ospf neighborship verification is performed. Mpls control plane verification is performed. Limit the MTU verification is performed. Neighbourship Verification verification is performed. MPLS Traffic Verification verification is performed. Revert the MTU verification is performed. Test case is passed if above verifications are successful.
46 | Continuous intf flap | When testing the continuous interface flaps of MPLS LDP forwarding, we need to ensure that interface flapping on the mpls core network does not cause any adverse effects on the overall network. Additionally, this test case verifies a specific issue related to CSCwe93323, which involves checking for object-id leaks when using the "show cef misc" command and verifying the in-use value afterwards. This test is triggered by configuration that includes MPLS LDP, as well as an IGP such as OSPF or ISIS. | Mpls control plane verification is performed. Stop and traffic verification is performed. Traffic rcc blk process verification is performed. Verify verification is performed. Test case is passed if above verifications are successful.
47 | Mpls ldp interface cfg flap | To test MPLS LDP forwarding, attempt to create situations where interface configurations are constantly changing. Specifically, verify that when interfaces are being removed and added while the MPLS LDP session is active, no problems arise. This test is triggered by an instance of MPLS LDP coupled with an IGP such as OSPF or ISIS in place. | Mpls control plane verification is performed. Traffic rcc blk process verification is performed. Test case is passed if above verifications are successful.
48 | Mpls ldp ospf route flap | To test MPLS LDP forwarding with OSPF route flapping, verify that the OSPF routes flapping influence mpls ldp labels as well. This test is triggered by configuration changes involving MPLS LDP and an Interior Gateway Protocol such as OSPF or ISIS. | Mpls control plane verification is performed. Traffic rcc blk process verification is performed. Test case is passed if above verifications are successful.
49 | Mpls ldp isis route flap | To test MPLS LDP forwarding, simulate ISIS route flapping and verify whether it affects MPLS LDP labels. This test is triggered by simulating the flapping of ISIS routes to check their influence on mpls ldp label allocation. | Mpls control plane verification is performed. Traffic rcc blk process verification is performed. Test case is passed if above verifications are successful.
50 | Mpls ldp label flap | MPLS LDP forwarding is tested with frequent changes in labels to simulate a "churn" of labels. The goal is to verify that such label flapping does not have a detrimental effect on the system's performance. This test relies on a configuration involving Multiprotocol Label Switching (LDP) and an Interior Gateway Protocol, such as OSPF or ISIS. This test is triggered by changes in LDP forwarding information. | Mpls control plane verification is performed. Traffic rcc blk process verification is performed. Test case is passed if above verifications are successful.
51 | Mpls ldp bundle member flap | MPLS LDP forwarding is tested with bundle member flapping to verify MPLS LDP protocol behavior after a bundle member has flapped. The configuration for this test includes MPLS LDP and an Interior Gateway Protocol such as OSPF or ISIS. This test is triggered by bundle member flapping in the configuration of MPLS LDP and IGP (OSPF Or ISIS). | Ospf neighborship verification is performed. Isis neighborship verification is performed. Mpls control plane verification is performed. Traffic rcc blk process verification is performed. Interface brief verification is performed. Test case is passed if above verifications are successful.
52 | Mpls ldp bundle member add remove | To test MPLS LDP forwarding with bundle member changes, verify that the MPLS LDP protocol behaves correctly after removing and adding bundle member links. This test is triggered by configuration involving MPLS LDP and an interior gateway protocol such as OSPF or ISIS. | Ospf neighborship verification is performed. Isis neighborship verification is performed. Mpls control plane verification is performed. Bundle port verification is performed. Traffic rcc blk process verification is performed. Test case is passed if above verifications are successful.
53 | Mpls ldp bundle add remove | MPLS LDP forwarding should be tested with bundle changes to ensure it works correctly when adding or removing a bundle interface from the configuration. The test also involves verifying how mpls ldp behaves in response to these changes. To conduct this test, MPLS LDP and IGP (OSPF or ISIS) must be configured. This test is triggered by the addition or removal of a bundle interface from the MPLS LDP and IGP configuration. | Ospf neighborship verification is performed. Isis neighborship verification is performed. Mpls control plane verification is performed. Traffic rcc blk process verification is performed. Test case is passed if above verifications are successful.
54 | Mpls ldp interfaces add remove | To test MPLS LDP forwarding with interface changes, verify the behavior of mpls ldp after removing and adding physical interfaces and sub-interfaces. This test is triggered by configuration changes involving MPLS LDP and an Interior Gateway Protocol such as OSPF or ISIS. | Ospf neighborship verification is performed. Isis neighborship verification is performed. Mpls control plane verification is performed. Traffic rcc blk process verification is performed. Test case is passed if above verifications are successful.
55 | Mpls ldp clear ops | To test MPLS LDP forwarding with clear command operations, verify the behavior by first clearing OSPF or ISIS routes in the network. The configuration should include an IGP protocol such as OSPF or ISIS and MPLS LDP. This test is triggered by the need to verify that mpls ldp behaves correctly when IGP (OSPF or ISIS) routes are cleared. | Ospf neighborship verification is performed. Isis neighborship verification is performed. Mpls control plane verification is performed. Traffic rcc blk process verification is performed. Test case is passed if above verifications are successful.
56 | Mpls add remove ipv4 address | MPLS forwarding can be tested by removing and adding an IPv4 address to verify that it doesn't cause any issues with the MPLS LDP sessions, which should remain operational. This test is triggered by bug CDTS:CSCvu08933, where MPLS traffic may fail after deleting and re-adding an IPv4 address. | Mpls control plane verification is performed. Ospf neighborship verification is performed. Isis neighborship verification is performed. Traffic rcc blk process verification is performed. Test case is passed if above verifications are successful.
57 | Mpls add remove ipv6 address | MPLS forwarding can be tested by removing and adding an IPv6 address to MPLS LDP sessions while verifying that this operation does not cause any issues with the sessions' status. This test is triggered by removal and addition of ipv6address to mplslpd sessions. | Mpls control plane verification is performed. Ospf neighborship verification is performed. Isis neighborship verification is performed. Traffic rcc blk process verification is performed. Test case is passed if above verifications are successful.
58 | Cef encap share disable | To verify the fia_driver crash after adding or removing the "cef encap-share disable" configuration, it's necessary to test the case that covers LDP neighborship verification across a given topology, which includes both Label Edge Routers (LERs) and Label Switching Routers (LSRs). This involves verifying that MPLS LDP and Interior Gateway Protocol (IGP) - specifically OSPF and ISIS - are correctly configured. This test is triggered by the addition or removal of the "cef encap-share disable" configuration. | Mpls control plane verification is performed. Stop and traffic verification is performed. Traffic rcc blk process verification is performed. Neighborship Verification verification is performed. Configure and unconfigure cef encap share disable verification is performed. the MPLS control plane verification is performed. the MPLS data plane verification is performed. Test case is passed if above verifications are successful.
59 | Mpls ldp remove rollback ospf | To test the removal and rollback of an OSPF configuration with MPLS LDP enabled on a core network. This test is triggered by verifying that LDP operates correctly after removing and then re-adding the OSPF process on the core network. The test environment includes the use of both OSPF and ISIS as IGP protocols in conjunction with MPLS LDP. | Ospf neighborship verification is performed. Mpls control plane verification is performed. Stop and traffic verification is performed. Traffic rcc blk process verification is performed. IGP Verification verification is performed. Remove and add OSPF Config verification is performed. the MPLS control plane verification is performed. the MPLS data plane verification is performed. Test case is passed if above verifications are successful.
60 | Mpls ldp remove rollback isis | MPLS LDP functionality should be checked after removing and reinstalling ISIS configuration on the core network to ensure its operation remains unaffected. This test is triggered by changes made to the ISIS configuration in a core network environment that uses OSPF or another routing protocol alongside MPLS LDP. | Isis neighborship verification is performed. Mpls control plane verification is performed. Stop and traffic verification is performed. Traffic rcc blk process verification is performed. IGP Verification verification is performed. Remove and add ISIS Config verification is performed. the MPLS control plane verification is performed. the MPLS data plane verification is performed. Test case is passed if above verifications are successful.
61 | Mpls ldp sac add remove | The test involves adding and removing the Test MPLS LDP Capability State Advertisement Control (SAC) feature on routers while verifying that the LDP session with a Traffic Generator (TGEN) remains stable. A known issue with SAC-TLV encoding is also addressed in this test. To perform this test, LDP SAC must be enabled on the routers and an IGP such as OSPF or ISIS configured. The test consists of two main parts: first, the addition of LDP SAC on the routers to see if it affects the LDP session with TGEN; second, the removal of LDP SAC from the routers and verification that the LDP session recovers. This test is triggered by CSCwb16839 which involves a flipped SAC-TLV encoding. | Mpls control plane verification is performed. Stop and traffic verification is performed. Traffic rcc blk process verification is performed. Mpls ldp summary verification is performed. LDP control plane and data plane verification verification is performed. LDP capabilities SAC configuration verification is performed. MPLS LDP Neighborship Verification verification is performed. Unconfigure LDP capabilities SAC verification is performed. Test case is passed if above verifications are successful.
62 | Mpls ldp add remove | MPLS LDP can be removed and added back to ensure functionality. To test this, remove the LDP configuration on the routers and verify that traffic flows normally using IGP protocols such as OSPF or ISIS. Add the LDP configuration back and confirm that traffic continues to flow with the use of LDP labels. This test is triggered by verifying MPLS LDP and IGP (OSPF and ISIS) configurations. | Ospf neighborship verification is performed. Isis neighborship verification is performed. Mpls control plane verification is performed. Stop and traffic verification is performed. Traffic rcc blk process verification is performed. MPLS LDP Neighborship Verification verification is performed. LDP global config removal verification is performed. Traffic verification verification is performed. Add MPLS LDP config verification is performed. LDP control plane and data plane verification verification is performed. Test case is passed if above verifications are successful.
63 | Mpls ldp linux exposed interface | The Linux operating system can be used to manage data ports on Lindt platforms, with support included in Cisco's SSH 732 release. By default, all data ports are managed by the XR system, allowing for configuration of IP addresses, port states, and MTU values. However, these tasks can also be performed from Linux instead, requiring a change to the ownership of the data ports through additional configuration. This setup is intended to cover verification across different network topologies, including LERs (Label Edge Routers) and LSRs (Label Switching Routers), which use MPLS LDP and IGP protocols such as OSPF and ISIS. This test is triggered by verifying LDP neighborship across a topology involving Label Edge Routers and Label Switching Routers. | Mpls control plane verification is performed. Stop and traffic verification is performed. Traffic rcc blk process verification is performed. Neighborship Verification verification is performed. Configuring Linux exposed interface verification is performed. Traffic verification verification is performed. Test case is passed if above verifications are successful.
64 | Mpls ttl propogate disable forward with rollback | The test case is designed to verify the impact of removing or adding a specific configuration option related to MPLS TTL propagation with forwarding. It involves the removal of the "mpls ip-ttl-propagate" configuration along with other MPLS LDP configurations, checking for correct rollback behavior, and verifying basic MPLS LDP functionality under normal traffic conditions. This test is triggered by removing 'mpls ip-ttl-propagate' configuration option related to MPLS TTL propagation with forwarding. | Mpls control plane verification is performed. Traffic verification is performed. Mpls ldp neighbor verification is performed. LDP Neighborship Verification verification is performed. LSD Binding Verification verification is performed. Config removal verification is performed. Binding removal verification verification is performed. Rollback and check the binding and neighborship verification is performed. Test case is passed if above verifications are successful.
65 | Mpls ttl propogate disable local with rollback | The removal of the "mpls ip-ttl-propagate" feature with local configuration, along with other related MPLS LDP settings, is tested in this scenario. The test case also includes checking for correct rollback functionality after removing these configurations. Basic MPLS LDP functionality, as well as its impact on network traffic, are verified during the test. This test is triggered by the reference defect CSCvs68691, which reports an issue related to hardware programming errors when removing the "mpls ip-ttl-propagate" feature. The configuration used in this test includes MPLS LDP and IGP settings (OSPF and ISIS). | Mpls control plane verification is performed. Traffic verification is performed. Mpls ldp neighbor verification is performed. Neighborship Verification verification is performed. Binding Verification verification is performed. Config removal verification is performed. Binding removal verification verification is performed. Rollback and check the binding and neighborship verification is performed. Test case is passed if above verifications are successful.
66 | Mplsttlpropagation enable and disable | MPLS labelled traffic is verified with the MPLS Label TTL set to 100. This test case covers the verification of MPLS labelled traffic by copying the "expNull" MPLS TTL into the IP TTL on label disposition when TTL propagation is disabled, as referenced in bug reports #41073 and CSCwh47415. The configuration used for this test includes MPLS LDP and IGP (OSPF and ISIS) protocols. Trigger sentence: This test is triggered by the verification of MPLS labelled traffic with an "expNull" MPLS TTL copied into IP TTL on label disposition when TTL propagation is disabled, as referenced in bug reports #41073 and CSCwh47415. | Stop and traffic verification is performed. Dataplane traffic verification verification is performed. Test case is passed if above verifications are successful.
67 | Mpls ttl zero and one | MPLS labelled traffic with an MPLS Label TTL set to either 0 or 1 should be dropped by the Device Under Test. The test case verifies that such traffic drops as expected. In this scenario, the device is configured for MPLS LDP and one of IGP (OSPF or ISIS). This test is triggered by a packet with an MPLS Label TTL set to either 0 or 1 being sent through the DUT. | Stop and traffic verification is performed. Dataplane traffic drop verification verification is performed. NPU traps verification verification is performed. Test case is passed if above verifications are successful.
68 | Mplsttlpropogation ip to mpls | Traffic flows from an IP network through a series of routers, starting with R1, which forwards packets to R2 via OSPF. At R2, MPLS LDP is used to add a single value label, which is then forwarded to R3, where another MPLS LDP session adds additional labels before the traffic exits to a transit network gateway (TGN). To verify the functionality of this setup, configure MPLS IP-TTL propagation to be disabled and not configured, while also enabling MPLS LDP and IGP protocols such as OSPF and ISIS. This test is triggered by sending IP packets from R1 through R2 and R3, with single value labels being added at each hop along the way. | IP TTL/DSCP/ECN behaviour with MPLS IP-TTL Propagation configured and non-configured verification is performed. For MPLS IP-TTL Propagation Enable and Disable TTL and TOS values verification is performed. Dataplane traffic verification verification is performed. Test case is passed if above verifications are successful.
69 | Mplsttlpropogation mpls to ip imp null | The testcase verifies the behavior of implicit-null MPLS TTL/EXP copying into IP header TTL/DSCP during label disposition with TTL propagation enabled or disabled. The traffic flow involves MPLS-to-IP traffic passing through an ISIS network and a T-LDP link. Specifically, it follows this path: ISIS -> R1 -> LDP -> R2 -> T-LDP -> TGN. This test is triggered by verifying the behavior of implicit-null MPLS TTL/EXP copy behaviour into IP header TTL/DSCP on label disposition with TTL propagation enabled/disabled when using MPLS LDP and IGP protocols (OSPF and ISIS) in a network configuration. | IP TTL/DSCP/ECN behaviour with MPLS TTL Propogation configured and non-configured verification is performed. For MPLS Enable - TTL and DSCP should copy to IP packet. verification is performed. For MPLS Disable - TTL Disable TTL and TOS values should not copy verification is performed. Dataplane traffic verification verification is performed. Test case is passed if above verifications are successful.
70 | Mplsttlpropogation mpls to ip with dual mpls labels | Traffic flows from R3 to R1 through the network, passing through routers R2 and R4. The path is: ISIS on R3, MPLS T-LDP to R2, MPLS LDP to R1, and then OSPF. This test is triggered by traffic flowing from a router with ISIS enabled, over an MPLS network with both MPLS LDP and IGP (OSPF and ISIS) configured. | IP TTL/DSCP/ECN behaviour with MPLS TTL Propogation configured and non-configured verification is performed. For MPLS Enable - TTL and TOS values should copy verification is performed. For MPLS Disable - TTL and TOS values should not copy verification is performed. Dataplane traffic verification verification is performed. Test case is passed if above verifications are successful.
71 | Mplsttlpropogation mpls to ip diff exp | The verification of MPLS IP TTL behavior is conducted through various experiments with different values. The test case focuses on the implicit-null behavior of MPLS TTL/EXP copying into the IP header's TTL/DSCP when labels are dispositioned, both with and without TTL propagation enabled. This test is triggered by an MPLS to IP traffic flow that involves IGP (ISIS) and TGN (MPLS T-LDP) protocols between R1 and R2 routers. The configuration for this test includes MPLS LDP and IGP routing protocols such as OSPF and ISIS. | IP TTL/DSCP/ECN behaviour with MPLS TTL Propogation configured and non-configured verification is performed. Configure the EXP value to range from 0 to 6 and verify that the corresponding IP DSCP value verification is performed. For MPLS Enable - TTL and DSCP should copy to IP packet. verification is performed. For MPLS Disable - TTL Disable TTL and TOS values should not copy verification is performed. Dataplane traffic verification verification is performed. Test case is passed if above verifications are successful.
72 | Hw fib mplsttlpropogation ip to mpls mpls push | The traffic flow is as follows: an OSPF or ISIS routing protocol packet travels from the Topology Gateway to router R1, then through a series of MPLS LDP-enabled routers until it reaches R2. From there, another set of MPLS LDP-enabled routers carries the packet to R3 before reaching the destination Topology Gateway. In addition, IP TTL propagation has been configured as disabled, but when enabled, only the not-configured state is allowed. This test is triggered by configuring and enabling or disabling MPLS IP-TTL propagation with hardware FIB push on TTL. | IP TTL/DSCP/ECN behaviour with MPLS IP-TTL Propagation configured and non-configured verification is performed. Configure hw-module fib mpls ip-ttl-propagate-disable exclude mpls-push ttl verification is performed. ip ttl will copy to mpls ttl and ip dscp will copy to exp verification is performed. Dataplane traffic verification verification is performed. Test case is passed if above verifications are successful.
73 | Hw fib mplsttlpropogation mpls to ip imp null mpls php | The test case verifies the behavior of MPLS IP traffic with implicit-null configuration using hardware forwarding and penultimate hop popping. The verification covers how the MPLS TTL and EXP values are copied into the IP header TTL and DSCP on label disposition, with both TTL propagation enabled and disabled. This involves an MPLS to IP traffic flow, where R1 uses ISIS as IGP and T-LDP for MPLS, then sends traffic to R2 using LDP, which is also connected through T-GN; R2 forwards the traffic back to T-GN. The configuration includes MPLS LDP and both OSPF and ISIS as IGP protocols. This test is triggered by an explicit configuration of MPLS LDP with hardware forwarding enabled and penultimate hop popping configured. | IP TTL/DSCP/ECN behaviour with MPLS TTL Propogation configured and non-configured verification is performed. Configure hw-module fib mpls ip-ttl-propagate-disable exclude mpls-pop-penultimate-hop ttl-and-cos verification is performed. mpls ttl will copy to ip ttl and mpls exp bits to ip dscp & ip ecn will copy verification is performed. Dataplane traffic verification verification is performed. Test case is passed if above verifications are successful.
74 | Hw fib mplsttlpropogation mpls to ip with dual mpls labels mpls php | Traffic flows from R1 to R3 via MPLS LDP through R2, with the following sequence of protocols: OSPF as the IGP on the T-GN segment, MPLS T-LDP between R1 and R3, MPLS LDP between R2 and R3. The configuration used for this test includes MPLS LDP and two IGPs: OSPF and ISIS. This test is triggered by a verification of MPLS IP TTL IP to MPLS flow with dual labels using hardware forwarding information base (FIB) lookup. | IP TTL/DSCP/ECN behaviour with MPLS TTL Propogation configured and non-configured verification is performed. Configure hw-module fib mpls ip-ttl-propagate-disable exclude mpls-pop-penultimate-hop ttl-and-cos verification is performed. mpls ttl will copy to ip ttl and mpls exp bits to ip dscp & ip ecn will copy verification is performed. Dataplane traffic verification verification is performed. Test case is passed if above verifications are successful.
75 | Hw fib mplsttlpropogation mpls to ip diff exp mpls php | The verification of MPLS labelled traffic involves checking the behavior of "Implicit-null MPLS TTL/EXP copy behaviour into IP header TTL/DSCP on label disposition with TTL propagation enabled/disabled" in a network flow. This test is triggered by an MPLS to IP traffic flow, specifically an ISIS IGP and T-LDP routed path from R1 through R2 to the TGN, utilizing both LDP and T-LDP for MPLS control. | IP TTL/DSCP/ECN behaviour with MPLS TTL Propogation configured and non-configured verification is performed. Configure hw-module fib mpls ip-ttl-propagate-disable exclude mpls-pop-penultimate-hop ttl-and-cos verification is performed. Configure the EXP value to range from 0 to 6 and verify that the corresponding IP DSCP value verification is performed. mpls ttl will copy to ip ttl and mpls exp bits to ip dscp & ip ecn will copy verification is performed. Dataplane traffic verification verification is performed. Test case is passed if above verifications are successful.
76 | Hw fib mplsttlpropogation mpls to ip imp null mpls php ttl | The test case verifies the behavior of MPLS labelled traffic with implicit-null by checking if the MPLS TTL/EXP is correctly copied into the IP header TTL/DSCP when propagation is enabled or disabled. The test covers a specific traffic flow: a packet travels from R1, which has an IGP (ISIS) and T-LDP configuration, to R2 via an LDP connection, and then back out through the same LDP connection with MPLS TTL propagation enabled/disabled. | IP TTL/DSCP/ECN behaviour with MPLS TTL Propogation configured and non-configured verification is performed. Configure hw-module fib mpls ip-ttl-propagate-disable exclude mpls-pop-penultimate-hop ttl verification is performed. mpls ttl will copy to ip ttl and mpls exp bits to ip dscp will copy and verification is performed. Dataplane traffic verification verification is performed. Test case is passed if above verifications are successful.
77 | Hw fib mplsttlpropogation mpls to ip imp null mpls php cos | The test verifies that MPLS IP traffic with implicit-null behaves correctly by copying the TTL/EXP from the MPLS label into the IP header's TTL/DSCP when propagating labels. The test case covers the verification of MPLS labelled traffic with TTL propagation enabled and disabled. The traffic flow is from an IP network to a network using MPLS, where LDP is used for label distribution between R1 and R2, which are connected by T-LDP and TGN. This test is triggered by configuring MPLS LDP and IGP protocols (OSPF and ISIS) on the routers involved in the traffic flow. | IP TTL/DSCP/ECN behaviour with MPLS TTL Propogation configured and non-configured verification is performed. Configure hw-module fib mpls ip-ttl-propagate-disable exclude mpls-pop-penultimate-hop cos verification is performed. mpls ttl will copy to ip ttl and mpls exp bits to ip dscp will copy and verification is performed. Dataplane traffic verification verification is performed. Test case is passed if above verifications are successful.
78 | Mpls ldp label 1d scale | The verification of the MPLS LDP control plane and traffic involves ensuring that all aspects of the system are functioning correctly. The configuration being tested includes a setup with one dimension (1D) for MPLS LDP label scaling. This test is triggered by configuring 1D MPLS LDP Label scale. | Mpls control plane verification is performed. Traffic verification is performed. Traffic rcc blk process verification is performed. LDP Neighborship and Binding Verification verification is performed. Traffic verification verification is performed. Test case is passed if above verifications are successful.
79 | Mpls ldp reload | Before running the Test Reload cases for lc_reload/fc_reload/rpfo/reloadall, verify that the following functionalities are working properly both before and after HA trigger: ISIS and OSPF neighboring relationships are intact, MPLS interfaces and control plane are up, IPv4 and IPv6 pings succeed, MPLS IPv4 and IPv6 pings are successful, LFA OSPF and LFA ISIS functionality is working as expected, and MPLS MTU functionality is functioning correctly. This test is triggered by configuration changes involving MPLS, ISIS, and OSPF. This test function is parameterized using pytest.mark.parametrize to automatically run all combinations of the following parameter values: trigger: "ApData.trigger_list" | Ospf neighborship verification is performed. Isis neighborship verification is performed. Mpls interfaces verification is performed. Mpls control plane verification is performed. Traffic verification is performed. Stop and traffic verification is performed. Rcc lcc verification is performed. Blocked process verification is performed. Test case is passed if above verifications are successful.
80 | System master sc reload | To verify the Master SC's fail-over or reload functionality, ensure that various network features are operational before and after the process. These include stable ISIS and OSPF neighborhood relationships, up MPLS interfaces and control plane operations, successful IPv4 and IPv6 pings, functional LFA OSPF and LFA ISIS functionalities, and correct MPLS MTU functionality. This test is triggered by a reload of the Master SC, which requires configurations for MPLS, ISIS, and OSPF to be in place. | Ospf neighborship verification is performed. Isis neighborship verification is performed. Mpls interfaces verification is performed. Mpls control plane verification is performed. Stop and traffic verification is performed. Rcc lcc verification is performed. Blocked process verification is performed. Traffic verification is performed. Platform vm final band verification is performed. Test case is passed if above verifications are successful.
81 | System slave sc reload | The test slave SC is intended for fail-over or reload scenarios. To ensure proper operation, verify that the following functionalities are working correctly both before and after the Slave SC reload: ISIS and OSPF neighbour relationships remain intact, MPLS interfaces and control plane functionality are maintained, IPv4 and IPv6 ping operations succeed, MPLS IPv4 and MPLS IPv6 ping tests pass, LFA OSPF and LFA ISIS functionality operates as expected, and MPLS MTU functionality is preserved. This test is triggered by Configuration: MPLS, ISIS, and OSPF. | Ospf neighborship verification is performed. Isis neighborship verification is performed. Mpls interfaces verification is performed. Mpls control plane verification is performed. Traffic verification is performed. Platform vm final band verification is performed. Stop and traffic verification is performed. Rcc lcc verification is performed. Blocked process verification is performed. Test case is passed if above verifications are successful.
82 | System process restart | When restarting the test process, verify that several functionalities are working correctly before and after the restart. These include ensuring that neighbor relationships with ISIS and OSPF are intact, that MPLS interfaces and the control plane are operational, and that IPv4 and IPv6 ping operations succeed. Additionally, confirm that MPLS IPv4 and IPv6 ping, LFA OSPF and LFA ISIS functionality, and MPLS MTU functionality all work as expected. This test is triggered by configuration changes involving MPLS, ISIS, and OSPF. This test function is parameterized using pytest.mark.parametrize to automatically run all combinations of the following parameter values: proc: "ldp_pd_ap.get_proc_list(trigger='restart', ApData=ApData)" | Ospf neighborship verification is performed. Isis neighborship verification is performed. Mpls interfaces verification is performed. Mpls control plane verification is performed. Traffic verification is performed. Stop and traffic verification is performed. Rcc lcc verification is performed. Blocked process verification is performed. Test case is passed if above verifications are successful.
83 | System process crash | The test process crash cases require verification of specific functionalities before and after the process crashes. Verification includes checking that ISIS and OSPF neighborhood is stable, MPLS interfaces and control plane are operational, IPv4 and IPv6 ping tests work correctly, MPLS IPv4 and IPv6 ping tests also pass, LFA OSPF and LFA ISIS functionality operates as expected, and MPLS MTU functionality is intact. The system under test has an MPLS, ISIS, and OSPF configuration. This test is triggered by a simulated process crash on the system. This test function is parameterized using pytest.mark.parametrize to automatically run all combinations of the following parameter values: proc: "ldp_pd_ap.get_proc_list(trigger='crash', ApData=ApData)" | Ospf neighborship verification is performed. Isis neighborship verification is performed. Mpls interfaces verification is performed. Mpls control plane verification is performed. Traffic verification is performed. Stop and traffic verification is performed. Rcc lcc verification is performed. Blocked process verification is performed. Test case is passed if above verifications are successful.
84 | Mpls ldp pec shut noshut | The Port Expander Card's shutdown state is being checked and verified for its correct system behavior, especially in configurations that utilize Multiprotocol Label Switching (MPLS) Label Distribution Protocol (LDP), as well as Interior Gateway Protocols such as Open Shortest Path First (OSPF) or Intermediate System to Intermediate System (ISIS). This test is triggered by the shutdown or no-shutdown state of the Port Expander Card. | Ospf neighborship verification is performed. Isis neighborship verification is performed. Mpls control plane verification is performed. Traffic verification is performed. Neighborship Verification verification is performed. Binding verification verification is performed. Traffic verification verification is performed. Test case is passed if above verifications are successful.
85 | Mpls ldp pec oir | The PEC (Port Expander Card) OIR/Reload verification involves checking the system's behavior in this specific configuration. The test is used to verify how the system behaves with a Port Expander Card that has been inserted or removed while MPLS LDP and IGP protocols such as OSPF or ISIS are enabled. This test is triggered by a PEC insertion or removal event occurring while MPLS LDP and an IGP protocol (such as OSPF or ISIS) are configured. | Ospf neighborship verification is performed. Isis neighborship verification is performed. Mpls control plane verification is performed. Traffic verification is performed. Neighborship Verification verification is performed. Binding verification verification is performed. Traffic verification verification is performed. Test case is passed if above verifications are successful.